## Feuil1
Atoll: Link Reporter
Generation date : jeudi 24 octobre 2024 23:30:07
MLO ARI_0199_ARI_0092_H
LINK SPECIFICATION
Link ID | ARI_0199_ARI_0092_H | Length (m) | 4 687,7 m
Capacity | 181 Mbps | Calculation Method | ITU-R P. 530-12
|  | End A | End B
Link Ends | Property ID | ARI_0199_C01 | ARI_0092_C03
| Property name | ARI_0199_C01 | ARI_0092_C03
| Property Latitude | 36,93624N | 36,89416667N
| Property Longitude | 10,180394E | 10,18505556E
| Property Height (m) | 2 m | 4 m
Frequency | Band | 23 GHz | 23 GHz
| Channel | HD9 | HD9'
| Centre Frequency (GHz) | HD9 (22 240,75 MHz) | HD9' (23 248,75 MHz)
| Bandwidth (MHz) | HD_23GHz_28MHz[-] | HD_23GHz_28MHz[+]
| Frequency Designation | H/L | H/L
| Polarisation | Horizontal | Horizontal
Antenna (Main) | Antenna Type | VHLP2-220 | VHLP2-220
| Antenna Size (m) | 0,6 m | 0,6 m
| Antenna Height (m) | 25 m | 29 m
| Antenna Direction (°) | 174,94 ° | 354,94 °
| Actual Elevation (°) | 0,05 ° | -0,09 °
| Antenna Gain (dB) | 40,1 dBi | 40,1 dBi
| Feeder Type | 23G_INT | 23G_INT
| Feeder Length | 0 m | 0 m
| Feeder LOSS | 0 dB | 0 dB
Radio Equipment | Radio Type | iPASO IHG 23GHz 28MHz 256QAM
| Tx Power (dBm) | 18 dBm | 18 dBm
| Tx Attenuator (dB) | 0 dB | 0 dB
| Rx Attenuator (dB) | 0 dB | 0 dB
| Modulation | 256QAM
| Operating Mode | Fixed modulation (priority for throughput)
| Branching Loss Tx (Main) | 0 dB | 0 dB
| Branching Loss Rx (Main) | 0 dB | 0 dB
Branching Loss Tx (Spare)
Branching Loss Rx (Spare)
| Threshold | -67,5 dBm | -67,5 dBm
| ATPC | 0 dB | 0 dB
Performance | Main Rx Level @ TX max (dBm) | -35,88 dBm | -36,27 dBm
Spare Rx Level @ TX max (dBm)
| Threshold Degradation (dB) | 3 dB | 3 dB
| Main Flat Fade Margin (dB) | 31,23 dB | 31,62 dB
Spare Flat Fade Margin (dB)