## Feuil1
Atoll: Link Reporter
Generation date : vendredi 25 octobre 2024 00:04:15
MLO ARI_0203_ARI_0092_H
LINK SPECIFICATION
Link ID | ARI_0203_ARI_0092_H | Length (m) | 982,41 m
Capacity | 247 Mbps | Calculation Method | ITU-R P. 530-12
|  | End A | End B
Link Ends | Property ID | ARI_0203_C02 | ARI_0092_C03
| Property name | ARI_0203_C02 | ARI_0092_C03
| Property Latitude | 36,902111N | 36,89416667N
| Property Longitude | 10,180194E | 10,18505556E
| Property Height (m) | 6 m | 4 m
Frequency | Band | 38 GHz | 38 GHz
| Channel | LL09 | LL09'
| Centre Frequency (GHz) | LL09 (37 296 MHz) | LL09' (38 556 MHz)
| Bandwidth (MHz) | LL_38GHz_28MHz[-] | LL_38GHz_28MHz[+]
| Frequency Designation | H/L | H/L
| Polarisation | Horizontal | Horizontal
Antenna (Main) | Antenna Type | VHLP1-370 | VHLP1-370
| Antenna Size (m) | 0,3 m | 0,3 m
| Antenna Height (m) | 16 m | 24 m
| Antenna Direction (°) | 153,92 ° | 333,93 °
| Actual Elevation (°) | 0,35 ° | -0,35 °
| Antenna Gain (dB) | 39,7 dBi | 39,7 dBi
| Feeder Type | n/a | 18G_INT
| Feeder Length | n/a | 0 m
| Feeder LOSS | 0 dB | 0 dB
Radio Equipment | Radio Type | iPASO IHG 38GHz 28MHz 2048QAM
| Tx Power (dBm) | 14 dBm | 14 dBm
| Tx Attenuator (dB) | 0 dB | 0 dB
| Rx Attenuator (dB) | 0 dB | 0 dB
| Modulation | 2048QAM
| Operating Mode | Fixed modulation (priority for throughput)
| Branching Loss Tx (Main) | 0 dB | 0 dB
| Branching Loss Rx (Main) | 0 dB | 0 dB
Branching Loss Tx (Spare)
Branching Loss Rx (Spare)
| Threshold | -55 dBm | -55 dBm
| ATPC | 0 dB | 0 dB
Performance | Main Rx Level @ TX max (dBm) | -30,44 dBm | -30,74 dBm
Spare Rx Level @ TX max (dBm)
| Threshold Degradation (dB) | 3 dB | 3 dB
| Main Flat Fade Margin (dB) | 24,26 dB | 24,56 dB
Spare Flat Fade Margin (dB)