## Feuil1
Atoll: Link Reporter
Generation date : jeudi 9 janvier 2025 19:32:46
MLO ARI_0222_ARI_0008_V
LINK SPECIFICATION
Link ID | ARI_0222_ARI_0008_V | Length (m) | 2 222,17 m
Capacity | 247 Mbps | Calculation Method | ITU-R P. 530-12
|  | End A | End B
Link Ends | Property ID | ARI_0222 | ARI_0008_C01
| Property name | ARI_0222 | ARI_0008_C01
| Property Latitude | 36,877908N | 36,89705278N
| Property Longitude | 10,1159E | 10,12319444E
| Property Height (m) | 82 m | 42 m
Frequency | Band | 38 GHz | 38 GHz
| Channel | LL09 | LL09'
| Centre Frequency (GHz) | LL09 (37 296 MHz) | LL09' (38 556 MHz)
| Bandwidth (MHz) | LL_38GHz_28MHz[-] | LL_38GHz_28MHz[+]
| Frequency Designation | H/L | H/L
| Polarisation | Vertical | Vertical
Antenna (Main) | Antenna Type | VHLP2-370 | VHLP2-370
| Antenna Size (m) | 0,6 m | 0,6 m
| Antenna Height (m) | 19 m | 27 m
| Antenna Direction (°) | 16,95 ° | 196,95 °
| Actual Elevation (°) | -0,83 ° | 0,81 °
| Antenna Gain (dB) | 44,5 dBi | 44,5 dBi
Feeder Type
Feeder Length
| Feeder LOSS | 0 dB | 0 dB
Radio Equipment | Radio Type | iPASO IHG 38GHz 28MHz 2048QAM
| Tx Power (dBm) | 14 dBm | 14 dBm
| Tx Attenuator (dB) | 0,5 dB | 0,5 dB
| Rx Attenuator (dB) | 0,5 dB | 0,5 dB
| Modulation | 2048QAM
| Operating Mode | Fixed modulation (priority for throughput)
| Branching Loss Tx (Main) | 0 dB | 0 dB
| Branching Loss Rx (Main) | 0 dB | 0 dB
Branching Loss Tx (Spare)
Branching Loss Rx (Spare)
| Threshold | -55 dBm | -55 dBm
| ATPC | 0 dB | 0 dB
Performance | Main Rx Level @ TX max (dBm) | -29,13 dBm | -29,44 dBm
Spare Rx Level @ TX max (dBm)
| Threshold Degradation (dB) | 3 dB | 3 dB
| Main Flat Fade Margin (dB) | 25,56 dB | 25,87 dB
Spare Flat Fade Margin (dB)