## Feuil1
Atoll: Link Reporter
Generation date : vendredi 3 janvier 2025 08:50:48
MLO ARI_0224_ARI_0034_H
LINK SPECIFICATION
Link ID | ARI_0224_ARI_0034_H | Length (m) | 1 329,94 m
Capacity | 318 Mbps | Calculation Method | ITU-R P. 530-12
|  | End A | End B
Link Ends | Property ID | ARI_0224_C01 | ARI_0034_C02
| Property name | ARI_0224_C01 | ARI_0034_C02
| Property Latitude | 36,860047N | 36,85824722N
| Property Longitude | 10,147278E | 10,16201944E
| Property Height (m) | 128 m | 76 m
Frequency | Band | 38 GHz | 38 GHz
| Channel | LE5 | LE5'
| Centre Frequency (GHz) | LE5 (37 310 MHz) | LE5' (38 570 MHz)
| Bandwidth (MHz) | LE_38GHz_56MHz[-] | LE_38GHz_56MHz[+]
| Frequency Designation | H/L | H/L
| Polarisation | Horizontal | Horizontal
Antenna (Main) | Antenna Type | VHLP1-370 | VHLP1-370
| Antenna Size (m) | 0,3 m | 0,3 m
| Antenna Height (m) | 15 m | 43 m
| Antenna Direction (°) | 98,67 ° | 278,68 °
| Actual Elevation (°) | -1,04 ° | 1,03 °
| Antenna Gain (dB) | 39,7 dBi | 39,7 dBi
Feeder Type
Feeder Length
| Feeder LOSS | 0 dB | 0 dB
Radio Equipment | Radio Type | iPASO IHG 38GHz 56MHz 128QAM
| Tx Power (dBm) | 17 dBm | 17 dBm
| Tx Attenuator (dB) | 0 dB | 0 dB
| Rx Attenuator (dB) | 0 dB | 0 dB
| Modulation | 128QAM
| Operating Mode | Fixed modulation (priority for quality)
| Branching Loss Tx (Main) | 0 dB | 0 dB
| Branching Loss Rx (Main) | 0 dB | 0 dB
Branching Loss Tx (Spare)
Branching Loss Rx (Spare)
| Threshold | -66 dBm | -66 dBm
| ATPC | 0 dB | 0 dB
Performance | Main Rx Level @ TX max (dBm) | -30,13 dBm | -30,43 dBm
Spare Rx Level @ TX max (dBm)
| Threshold Degradation (dB) | 3 dB | 3 dB
| Main Flat Fade Margin (dB) | 35,57 dB | 35,87 dB
Spare Flat Fade Margin (dB)