## Feuil1
Atoll: Link Reporter
Generation date : vendredi 25 octobre 2024 00:05:21
MLO ARI_0226_ARI_0097
LINK SPECIFICATION
Link ID | ARI_0226_ARI_0097 | Length (m) | 729,85 m
Capacity | 318 Mbps | Calculation Method | ITU-R P. 530-12
|  | End A | End B
Link Ends | Property ID | ARI_0226_C03 | ARI_0097_C04
| Property name | ARI_0226_C03 | ARI_0097_C04
| Property Latitude | 36,846983N | 36,85347222N
| Property Longitude | 10,086714E | 10,088E
| Property Height (m) | 93 m | 123 m
Frequency | Band | 38 GHz | 38 GHz
| Channel | LE8 | LE8'
| Centre Frequency (GHz) | LE8 (37 478 MHz) | LE8' (38 738 MHz)
| Bandwidth (MHz) | LE_38GHz_56MHz[-] | LE_38GHz_56MHz[+]
| Frequency Designation | H/L | H/L
| Polarisation | Vertical | Vertical
Antenna (Main) | Antenna Type | VHLP1-370 | VHLP1-370
| Antenna Size (m) | 0,3 m | 0,3 m
| Antenna Height (m) | 22 m | 22 m
| Antenna Direction (°) | 9,01 ° | 189,01 °
| Actual Elevation (°) | 2,35 ° | -2,36 °
| Antenna Gain (dB) | 39,7 dBi | 39,7 dBi
Feeder Type
Feeder Length
| Feeder LOSS | 0 dB | 0 dB
Radio Equipment | Radio Type | iPASO IHG 38GHz 56MHz 128QAM
| Tx Power (dBm) | 10 dBm | 10 dBm
| Tx Attenuator (dB) | 0 dB | 0 dB
| Rx Attenuator (dB) | 0 dB | 0 dB
| Modulation | 128QAM
| Operating Mode | Fixed modulation (priority for quality)
| Branching Loss Tx (Main) | 0 dB | 0 dB
| Branching Loss Rx (Main) | 0 dB | 0 dB
Branching Loss Tx (Spare)
Branching Loss Rx (Spare)
| Threshold | -66 dBm | -66 dBm
| ATPC | 0 dB | 0 dB
Performance | Main Rx Level @ TX max (dBm) | -31,86 dBm | -32,15 dBm
Spare Rx Level @ TX max (dBm)
| Threshold Degradation (dB) | 3 dB | 3 dB
| Main Flat Fade Margin (dB) | 33,85 dB | 34,14 dB
Spare Flat Fade Margin (dB)