## Feuil1
Atoll: Link Reporter
Generation date : mercredi 11 décembre 2024 20:08:54
MLO ARI_0227_ARI_0097_H
LINK SPECIFICATION
Link ID | ARI_0227_ARI_0097_H | Length (m) | 3 234 m
Capacity | 222 Mbps | Calculation Method | ITU-R P. 530-12
|  | End A | End B
Link Ends | Property ID | ARI_0227_C02 | ARI_0097_C04
| Property name | ARI_0227_C02 | ARI_0097_C04
| Property Latitude | 36,846944N | 36,85347222N
| Property Longitude | 10,123333E | 10,088E
| Property Height (m) | 75 m | 123 m
Frequency | Band | 38 GHz | 38 GHz
| Channel | LL10 | LL10'
| Centre Frequency (GHz) | LL10 (37 324 MHz) | LL10' (38 584 MHz)
| Bandwidth (MHz) | LL_38GHz_28MHz[-] | LL_38GHz_28MHz[+]
| Frequency Designation | H/L | H/L
| Polarisation | Horizontal | Horizontal
Antenna (Main) | Antenna Type | VHLP2-370 | VHLP2-370
| Antenna Size (m) | 0,6 m | 0,6 m
| Antenna Height (m) | 12 m | 18 m
| Antenna Direction (°) | 283,01 ° | 102,99 °
| Actual Elevation (°) | 0,95 ° | -0,97 °
| Antenna Gain (dB) | 44,5 dBi | 44,5 dBi
Feeder Type
Feeder Length
| Feeder LOSS | 0 dB | 0 dB
Radio Equipment | Radio Type | iPASO IHG 38GHz 28MHz 1024QAM
| Tx Power (dBm) | 14 dBm | 14 dBm
| Tx Attenuator (dB) | 0 dB | 0 dB
| Rx Attenuator (dB) | 0 dB | 0 dB
| Modulation | 1024QAM
| Operating Mode | Fixed modulation (priority for throughput)
| Branching Loss Tx (Main) | 0 dB | 0 dB
| Branching Loss Rx (Main) | 0 dB | 0 dB
Branching Loss Tx (Spare)
Branching Loss Rx (Spare)
| Threshold | -59 dBm | -59 dBm
| ATPC | 0 dB | 0 dB
Performance | Main Rx Level @ TX max (dBm) | -31,55 dBm | -31,86 dBm
Spare Rx Level @ TX max (dBm)
| Threshold Degradation (dB) | 3 dB | 3 dB
| Main Flat Fade Margin (dB) | 27,14 dB | 27,45 dB
Spare Flat Fade Margin (dB)