## Feuil1
Atoll: Link Reporter
Generation date : jeudi 24 octobre 2024 23:34:21
MLO ARI_0230_ARI_0097
LINK SPECIFICATION
Link ID | ARI_0230_ARI_0097 | Length (m) | 991,02 m
Capacity | 114 Mbps | Calculation Method | ITU-R P. 530-12
|  | End A | End B
Link Ends | Property ID | ARI_0230_C01 | ARI_0097_C04
| Property name | ARI_0230_C01 | ARI_0097_C04
| Property Latitude | 36,851611N | 36,85347222N
| Property Longitude | 10,098861E | 10,088E
| Property Height (m) | 99 m | 123 m
Frequency | Band | 38 GHz | 38 GHz
| Channel | LE8 | LE8'
| Centre Frequency (GHz) | LE8 (37 478 MHz) | LE8' (38 738 MHz)
| Bandwidth (MHz) | LE_38GHz_56MHz[-] | LE_38GHz_56MHz[+]
| Frequency Designation | H/L | H/L
| Polarisation | Vertical | Vertical
Antenna (Main) | Antenna Type | VHLP1-370 | VHLP1-370
| Antenna Size (m) | 0,3 m | 0,3 m
| Antenna Height (m) | 14 m | 24 m
| Antenna Direction (°) | 282,09 ° | 102,08 °
| Actual Elevation (°) | 1,97 ° | -1,98 °
| Antenna Gain (dB) | 39,7 dBi | 39,7 dBi
Feeder Type
Feeder Length
| Feeder LOSS | 0 dB | 0 dB
Radio Equipment | Radio Type | iPASO IHG 38GHz 56MHz 128QAM
| Tx Power (dBm) | 17 dBm | 17 dBm
| Tx Attenuator (dB) | 0 dB | 0 dB
| Rx Attenuator (dB) | 0 dB | 0 dB
| Modulation | 128QAM
| Operating Mode | Fixed modulation (priority for quality)
| Branching Loss Tx (Main) | 0 dB | 0 dB
| Branching Loss Rx (Main) | 0 dB | 0 dB
Branching Loss Tx (Spare)
Branching Loss Rx (Spare)
| Threshold | -66 dBm | -66 dBm
| ATPC | 0 dB | 0 dB
Performance | Main Rx Level @ TX max (dBm) | -27,55 dBm | -27,85 dBm
Spare Rx Level @ TX max (dBm)
| Threshold Degradation (dB) | 3 dB | 3 dB
| Main Flat Fade Margin (dB) | 38,15 dB | 38,45 dB
Spare Flat Fade Margin (dB)