## Feuil1
Atoll: Link Reporter
Generation date : vendredi 25 octobre 2024 00:05:00
MLO ARI_0233_ARI_0092_V
LINK SPECIFICATION
Link ID | ARI_0233_ARI_0092_V | Length (m) | 336,19 m
Capacity | 247 Mbps | Calculation Method | ITU-R P. 530-12
|  | End A | End B
Link Ends | Property ID | ARI_0233_C3 | ARI_0092_C03
| Property name | ARI_0233_C3 | ARI_0092_C03
| Property Latitude | 36,895061N | 36,89416667N
| Property Longitude | 10,181453E | 10,18505556E
| Property Height (m) | 5 m | 4 m
Frequency | Band | 38 GHz | 38 GHz
| Channel | LL10 | LL10'
| Centre Frequency (GHz) | LL10 (37 324 MHz) | LL10' (38 584 MHz)
| Bandwidth (MHz) | LL_38GHz_28MHz[-] | LL_38GHz_28MHz[+]
| Frequency Designation | H/L | H/L
| Polarisation | Vertical | Vertical
Antenna (Main) | Antenna Type | VHLP1-370 | VHLP1-370
| Antenna Size (m) | 0,3 m | 0,3 m
| Antenna Height (m) | 26 m | 34 m
| Antenna Direction (°) | 107,24 ° | 287,25 °
| Actual Elevation (°) | 1,19 ° | -1,2 °
| Antenna Gain (dB) | 39,7 dBi | 39,7 dBi
Feeder Type
Feeder Length
| Feeder LOSS | 0 dB | 0 dB
Radio Equipment | Radio Type | iPASO IHG 38GHz 28MHz 2048QAM
| Tx Power (dBm) | 5 dBm | 5 dBm
| Tx Attenuator (dB) | 0 dB | 0 dB
| Rx Attenuator (dB) | 0 dB | 0 dB
| Modulation | 2048QAM
| Operating Mode | Fixed modulation (priority for throughput)
| Branching Loss Tx (Main) | 0 dB | 0 dB
| Branching Loss Rx (Main) | 0 dB | 0 dB
Branching Loss Tx (Spare)
Branching Loss Rx (Spare)
| Threshold | -55 dBm | -55 dBm
| ATPC | 0 dB | 0 dB
Performance | Main Rx Level @ TX max (dBm) | -30,03 dBm | -30,32 dBm
Spare Rx Level @ TX max (dBm)
| Threshold Degradation (dB) | 3 dB | 3 dB
| Main Flat Fade Margin (dB) | 24,68 dB | 24,97 dB
Spare Flat Fade Margin (dB)