## Feuil1
Atoll: Link Reporter
Generation date : jeudi 24 octobre 2024 23:53:11
MLO ARI_SOU_1000_TUN_0091
LINK SPECIFICATION
Link ID | ARI_SOU_1000_TUN_0091 | Length (m) | 126,23 m
Capacity | 84,5 Mbps | Calculation Method | ITU-R P. 530-12
|  | End A | End B
Link Ends | Property ID | ARI_SOU_1000 | TUN_0091_C02
| Property name | ARI_SOU_1000 | TUN_0091_C02
| Property Latitude | 36,837989N | 36,83869167N
| Property Longitude | 10,2036E | 10,2025E
| Property Height (m) | 4 m | 5 m
Frequency | Band | 38 GHz | 38 GHz
| Channel | LL14 | LL14'
| Centre Frequency (GHz) | LL14 (37 436 MHz) | LL14' (38 696 MHz)
| Bandwidth (MHz) | LL_38GHz_28MHz[-] | LL_38GHz_28MHz[+]
| Frequency Designation | H/L | H/L
| Polarisation | Horizontal | Horizontal
Antenna (Main) | Antenna Type | VHLP1-370 | VHLP1-370
| Antenna Size (m) | 0,3 m | 0,3 m
| Antenna Height (m) | 17 m | 31 m
| Antenna Direction (°) | 308,6 ° | 128,6 °
| Actual Elevation (°) | 6,83 ° | -6,84 °
| Antenna Gain (dB) | 39,7 dBi | 39,7 dBi
| Feeder Type | 38G_INT | 38G_INT
| Feeder Length | 0 m | 0 m
| Feeder LOSS | 0 dB | 0 dB
Radio Equipment | Radio Type | IHG_iPASO_38G_512QAM
| Tx Power (dBm) | 17 dBm | 17 dBm
| Tx Attenuator (dB) | 0 dB | 0 dB
| Rx Attenuator (dB) | 10 dB | 10 dB
| Modulation | 256-QAM
| Operating Mode | Fixed modulation (priority for quality)
| Branching Loss Tx (Main) | 0 dB | 0 dB
| Branching Loss Rx (Main) | 0 dB | 0 dB
Branching Loss Tx (Spare)
Branching Loss Rx (Spare)
| Threshold | -86 dBm | -86 dBm
| ATPC | 0 dB | 0 dB
Performance | Main Rx Level @ TX max (dBm) | -19,45 dBm | -19,74 dBm
Spare Rx Level @ TX max (dBm)
| Threshold Degradation (dB) | 3 dB | 3 dB
| Main Flat Fade Margin (dB) | 66,26 dB | 66,55 dB
Spare Flat Fade Margin (dB)