## Feuil1
Atoll: Link Reporter
Generation date : jeudi 24 octobre 2024 23:28:40
MLO ARRIADA_INT_RENT_CAR_TUN_0129
LINK SPECIFICATION
Link ID | ARRIADA_INT_RENT_CAR_TUN_0129 | Length (m) | 1 267,35 m
Capacity | 20,5 Mbps | Calculation Method | ITU-R P. 530-12
|  | End A | End B
Link Ends | Property ID | ARRIADA_INT_RENT_CAR | TUN_0129_C02
| Property name | ARRIADA_INT_RENT_CAR | TUN_0129_C02
| Property Latitude | 36,879406N | 36,8795N
| Property Longitude | 10,3013812E | 10,28716667E
| Property Height (m) | 4 m | 3 m
Frequency | Band | 23 GHz | 23 GHz
| Channel | HF21 | HF21'
| Centre Frequency (GHz) | HF21 (22 146,25 MHz) | HF21' (23 154,25 MHz)
| Bandwidth (MHz) | HF_23GHz_7MHz[-] | HF_23GHz_7MHz[+]
| Frequency Designation | H/L | H/L
| Polarisation | Vertical | Vertical
Antenna (Main) | Antenna Type | VHLP1-220 | VHLP1-220
| Antenna Size (m) | 0,3 m | 0,3 m
| Antenna Height (m) | 17 m | 16 m
| Antenna Direction (°) | 270,48 ° | 90,47 °
| Actual Elevation (°) | -0,1 ° | 0,09 °
| Antenna Gain (dB) | 34,9 dBi | 34,9 dBi
Feeder Type
Feeder Length
| Feeder LOSS | 0 dB | 0 dB
Radio Equipment | Radio Type | NEOC_STD_23GHz_20Mb
| Tx Power (dBm) | 15 dBm | 15 dBm
| Tx Attenuator (dB) | 0 dB | 0 dB
| Rx Attenuator (dB) | 0 dB | 0 dB
| Modulation | 16QAM
| Operating Mode | Fixed modulation (priority for quality)
| Branching Loss Tx (Main) | 0 dB | 0 dB
| Branching Loss Rx (Main) | 0 dB | 0 dB
Branching Loss Tx (Spare)
Branching Loss Rx (Spare)
| Threshold | -84 dBm | -84 dBm
| ATPC | 0 dB | 0 dB
Performance | Main Rx Level @ TX max (dBm) | -36,92 dBm | -37,31 dBm
Spare Rx Level @ TX max (dBm)
| Threshold Degradation (dB) | 3 dB | 3 dB
| Main Flat Fade Margin (dB) | 46,69 dB | 47,08 dB
Spare Flat Fade Margin (dB)