## Feuil1
Atoll: Link Reporter
Generation date : vendredi 25 octobre 2024 00:03:31
MLO ASK_BUILDING_3_TUN_0054
LINK SPECIFICATION
Link ID | ASK_BUILDING_3_TUN_0054 | Length (m) | 702,25 m
Capacity | 47 Mbps | Calculation Method | ITU-R P. 530-12
|  | End A | End B
Link Ends | Property ID | ASK_BUILDING_3 | TUN_0054_C06
| Property name | ASK_BUILDING_3 | TUN_0054_C06
| Property Latitude | 36,820217373N | 36,81930556N
| Property Longitude | 10,096046242E | 10,10383333E
| Property Height (m) | 35 m | 34 m
Frequency | Band | 38 GHz | 38 GHz
| Channel | LI42 | LI42'
| Centre Frequency (GHz) | LI42 (37 334,5 MHz) | LI42' (38 594,5 MHz)
| Bandwidth (MHz) | LI_38GHz_7MHz[-] | LI_38GHz_7MHz[+]
| Frequency Designation | H/L | H/L
| Polarisation | Vertical | Vertical
Antenna (Main) | Antenna Type | VHLP1-370 | VHLP1-370
| Antenna Size (m) | 0,3 m | 0,3 m
| Antenna Height (m) | 8,5 m | 22 m
| Antenna Direction (°) | 98,32 ° | 278,32 °
| Actual Elevation (°) | 1,02 ° | -1,03 °
| Antenna Gain (dB) | 39,7 dBi | 39,7 dBi
Feeder Type
Feeder Length
| Feeder LOSS | 0 dB | 0 dB
Radio Equipment | Radio Type | iPASO IHG 38GHz 1024QAM 7MHz
| Tx Power (dBm) | 10 dBm | 10 dBm
| Tx Attenuator (dB) | 0 dB | 0 dB
| Rx Attenuator (dB) | 0 dB | 0 dB
| Modulation | 1024QAM
| Operating Mode | Fixed modulation (priority for quality)
| Branching Loss Tx (Main) | 0 dB | 0 dB
| Branching Loss Rx (Main) | 0 dB | 0 dB
Branching Loss Tx (Spare)
Branching Loss Rx (Spare)
| Threshold | -65 dBm | -65 dBm
| ATPC | 0 dB | 0 dB
Performance | Main Rx Level @ TX max (dBm) | -31,49 dBm | -31,78 dBm
Spare Rx Level @ TX max (dBm)
| Threshold Degradation (dB) | 3 dB | 3 dB
| Main Flat Fade Margin (dB) | 33,22 dB | 33,51 dB
Spare Flat Fade Margin (dB)