## Feuil1
Atoll: Link Reporter
Generation date : vendredi 25 octobre 2024 00:03:31
MLO ASK_BUILDING_4_TUN_0054
LINK SPECIFICATION
Link ID | ASK_BUILDING_4_TUN_0054 | Length (m) | 437,77 m
Capacity | 53 Mbps | Calculation Method | ITU-R P. 530-12
|  | End A | End B
Link Ends | Property ID | ASK_BUILDING_4 | TUN_0054_C06
| Property name | ASK_BUILDING_4 | TUN_0054_C06
| Property Latitude | 36,820059N | 36,81930556N
| Property Longitude | 10,099019E | 10,10383333E
| Property Height (m) | 34 m | 34 m
Frequency | Band | 38 GHz | 38 GHz
| Channel | LI40 | LI40'
| Centre Frequency (GHz) | LI40 (37 320,5 MHz) | LI40' (38 580,5 MHz)
| Bandwidth (MHz) | LI_38GHz_7MHz[-] | LI_38GHz_7MHz[+]
| Frequency Designation | H/L | H/L
| Polarisation | Vertical | Vertical
Antenna (Main) | Antenna Type | VHLP1-370 | VHLP1-370
| Antenna Size (m) | 0,3 m | 0,3 m
| Antenna Height (m) | 8,5 m | 20 m
| Antenna Direction (°) | 101,06 ° | 281,06 °
| Actual Elevation (°) | 1,51 ° | -1,51 °
| Antenna Gain (dB) | 39,7 dBi | 39,7 dBi
Feeder Type
Feeder Length
| Feeder LOSS | 0 dB | 0 dB
Radio Equipment | Radio Type | iPASO IHG 38GHz 1024QAM 7MHz
| Tx Power (dBm) | 10 dBm | 10 dBm
| Tx Attenuator (dB) | 0 dB | 0 dB
| Rx Attenuator (dB) | 0 dB | 0 dB
| Modulation | 1024QAM
| Operating Mode | Fixed modulation (priority for quality)
| Branching Loss Tx (Main) | 0 dB | 0 dB
| Branching Loss Rx (Main) | 0 dB | 0 dB
Branching Loss Tx (Spare)
Branching Loss Rx (Spare)
| Threshold | -65 dBm | -65 dBm
| ATPC | 0 dB | 0 dB
Performance | Main Rx Level @ TX max (dBm) | -27,33 dBm | -27,63 dBm
Spare Rx Level @ TX max (dBm)
| Threshold Degradation (dB) | 3 dB | 3 dB
| Main Flat Fade Margin (dB) | 37,37 dB | 37,67 dB
Spare Flat Fade Margin (dB)