## Feuil1
Atoll: Link Reporter
Generation date : vendredi 25 octobre 2024 00:03:30
MLO ASK_SIEGE_TUN_0054
LINK SPECIFICATION
Link ID | ASK_SIEGE_TUN_0054 | Length (m) | 126,81 m
Capacity | 99 Mbps | Calculation Method | ITU-R P. 530-12
|  | End A | End B
Link Ends | Property ID | ASK_SIEGE | TUN_0054_C06
| Property name | ASK_SIEGE | TUN_0054_C06
| Property Latitude | 36,820144151N | 36,81930556N
| Property Longitude | 10,102874507E | 10,10383333E
| Property Height (m) | 34 m | 34 m
Frequency | Band | 38 GHz | 38 GHz
| Channel | LH17 | LH17'
| Centre Frequency (GHz) | LH17 (37 289 MHz) | LH17' (38 549 MHz)
| Bandwidth (MHz) | LH_38GHz_14MHz[-] | LH_38GHz_14MHz[+]
| Frequency Designation | H/L | H/L
| Polarisation | Vertical | Vertical
Antenna (Main) | Antenna Type | VHLP1-370 | VHLP1-370
| Antenna Size (m) | 0,3 m | 0,3 m
| Antenna Height (m) | 8 m | 18 m
| Antenna Direction (°) | 137,53 ° | 317,53 °
| Actual Elevation (°) | 4,53 ° | -4,53 °
| Antenna Gain (dB) | 39,7 dBi | 39,7 dBi
Feeder Type
Feeder Length
| Feeder LOSS | 0 dB | 0 dB
Radio Equipment | Radio Type | iPASO IHG 38GHz 14MHz 512QAM
| Tx Power (dBm) | 0 dBm | 0 dBm
| Tx Attenuator (dB) | 0 dB | 0 dB
| Rx Attenuator (dB) | 0 dB | 0 dB
| Modulation | 512QAM
| Operating Mode | Fixed modulation (priority for throughput)
| Branching Loss Tx (Main) | 0 dB | 0 dB
| Branching Loss Rx (Main) | 0 dB | 0 dB
Branching Loss Tx (Spare)
Branching Loss Rx (Spare)
| Threshold | -66 dBm | -66 dBm
| ATPC | 0 dB | 0 dB
Performance | Main Rx Level @ TX max (dBm) | -26,49 dBm | -26,78 dBm
Spare Rx Level @ TX max (dBm)
| Threshold Degradation (dB) | 3 dB | 3 dB
| Main Flat Fade Margin (dB) | 39,22 dB | 39,51 dB
Spare Flat Fade Margin (dB)