## Feuil1
Atoll: Link Reporter
Generation date : jeudi 24 octobre 2024 23:50:46
MLO ASTREE_SFA_0213
LINK SPECIFICATION
Link ID | ASTREE_SFA_0213 | Length (m) | 201,8 m
Capacity | 14 Mbps | Calculation Method | ITU-R P. 530-12
|  | End A | End B
Link Ends | Property ID | ASTREE_SFAX | SFA_0213_C01
| Property name | ASTREE_SFAX | SFA_0213_C01
| Property Latitude | 34,72983889N | 34,73124167N
| Property Longitude | 10,75595834E | 10,75456945E
| Property Height (m) | 2 m | 2 m
Frequency | Band | 38 GHz | 38 GHz
| Channel | LI38 | LI38'
| Centre Frequency (GHz) | LI38 (37 306,5 MHz) | LI38' (38 566,5 MHz)
| Bandwidth (MHz) | LI_38GHz_7MHz[-] | LI_38GHz_7MHz[+]
| Frequency Designation | H/L | H/L
| Polarisation | Vertical | Vertical
Antenna (Main) | Antenna Type | VHLP1-370 | VHLP1-370
| Antenna Size (m) | 0,3 m | 0,3 m
| Antenna Height (m) | 7 m | 25 m
| Antenna Direction (°) | 320,87 ° | 140,86 °
| Actual Elevation (°) | 5,12 ° | -5,12 °
| Antenna Gain (dB) | 39,7 dBi | 39,7 dBi
| Feeder Type | 38G_INT | 38G_INT
| Feeder Length | 0 m | 0 m
| Feeder LOSS | 0 dB | 0 dB
Radio Equipment | Radio Type | iPASO IHG 38G 14MB
| Tx Power (dBm) | 20 dBm | 20 dBm
| Tx Attenuator (dB) | 7 dB | 7 dB
| Rx Attenuator (dB) | 7 dB | 7 dB
| Modulation | QPSK
| Operating Mode | Fixed modulation (priority for quality)
| Branching Loss Tx (Main) | 0 dB | 0 dB
| Branching Loss Rx (Main) | 0 dB | 0 dB
Branching Loss Tx (Spare)
Branching Loss Rx (Spare)
| Threshold | -90,5 dBm | -90,5 dBm
| ATPC | 0 dB | 0 dB
Performance | Main Rx Level @ TX max (dBm) | -24,53 dBm | -24,82 dBm
Spare Rx Level @ TX max (dBm)
| Threshold Degradation (dB) | 3 dB | 3 dB
| Main Flat Fade Margin (dB) | 65,68 dB | 65,97 dB
Spare Flat Fade Margin (dB)