## Feuil1
Atoll: Link Reporter
Generation date : jeudi 24 octobre 2024 23:15:31
MLO ASTREE_TUN_0058
LINK SPECIFICATION
Link ID | ASTREE_TUN_0058 | Length (m) | 1 003,76 m
Capacity | 40 Mbps | Calculation Method | ITU-R P. 530-12
|  | End A | End B
Link Ends | Property ID | ASTREE_KHEIREDDINE_PACHA | TUN_0058_C04
| Property name | ASTREE_KHEIREDDINE_PACHA | TUN_0058_C04
| Property Latitude | 36,82143334N | 36,82016667N
| Property Longitude | 10,19016667E | 10,17902778E
| Property Height (m) | 4 m | 6 m
Frequency | Band | 23 GHz | 23 GHz
| Channel | HF46' | HF46
| Centre Frequency (GHz) | HF46' (23 329,25 MHz) | HF46 (22 321,25 MHz)
| Bandwidth (MHz) | HF_23GHz_7MHz[+] | HF_23GHz_7MHz[-]
| Frequency Designation | H/L | H/L
| Polarisation | Vertical | Vertical
Antenna (Main) | Antenna Type | VHLP1-220 | VHLP1-220
| Antenna Size (m) | 0,3 m | 0,3 m
| Antenna Height (m) | 30 m | 32 m
| Antenna Direction (°) | 261,92 ° | 81,91 °
| Actual Elevation (°) | 0,22 ° | -0,23 °
| Antenna Gain (dB) | 34,9 dBi | 34,9 dBi
| Feeder Type | 23G_INT | 23G_INT
| Feeder Length | 0 m | 0 m
| Feeder LOSS | 0 dB | 0 dB
Radio Equipment | Radio Type | iPASO IHG 23G 56MB
| Tx Power (dBm) | 22 dBm | 22 dBm
| Tx Attenuator (dB) | 0 dB | 0 dB
| Rx Attenuator (dB) | 0 dB | 0 dB
| Modulation | 256QAM
| Operating Mode | Fixed modulation (priority for quality)
| Branching Loss Tx (Main) | 0 dB | 0 dB
| Branching Loss Rx (Main) | 0 dB | 0 dB
Branching Loss Tx (Spare)
Branching Loss Rx (Spare)
| Threshold | -72,5 dBm | -72,5 dBm
| ATPC | 0 dB | 0 dB
Performance | Main Rx Level @ TX max (dBm) | -28,27 dBm | -27,89 dBm
Spare Rx Level @ TX max (dBm)
| Threshold Degradation (dB) | 3 dB | 3 dB
| Main Flat Fade Margin (dB) | 44,61 dB | 44,23 dB
Spare Flat Fade Margin (dB)