## Feuil1
Atoll: Link Reporter
Generation date : jeudi 24 octobre 2024 23:57:25
MLO ASTUPLAST_ZAG_0008
LINK SPECIFICATION
Link ID | ASTUPLAST_ZAG_0008 | Length (m) | 1 597,5 m
Capacity | 41 Mbps | Calculation Method | ITU-R P. 530-12
|  | End A | End B
Link Ends | Property ID | ASTUPLAST | ZAG_0008_C11
| Property name | ASTUPLAST | ZAG_0008_C11
| Property Latitude | 36,385979N | 36,37169444N
| Property Longitude | 9,9157592E | 9,91377778E
| Property Height (m) | 171 m | 232 m
Frequency | Band | 38 GHz | 38 GHz
| Channel | LH30 | LH30'
| Centre Frequency (GHz) | LH30 (37 471 MHz) | LH30' (38 731 MHz)
| Bandwidth (MHz) | LH_38GHz_14MHz[-] | LH_38GHz_14MHz[+]
| Frequency Designation | H/L | H/L
| Polarisation | Vertical | Vertical
Antenna (Main) | Antenna Type | VHLP1-370 | VHLP1-370
| Antenna Size (m) | 0,3 m | 0,3 m
| Antenna Height (m) | 6,2 m | 33 m
| Antenna Direction (°) | 186,37 ° | 6,37 °
| Actual Elevation (°) | 3,14 ° | -3,15 °
| Antenna Gain (dB) | 39,7 dBi | 39,7 dBi
Feeder Type
Feeder Length
| Feeder LOSS | 0 dB | 0 dB
Radio Equipment | Radio Type | NEOC_STD_38GHz_40Mb
| Tx Power (dBm) | 11 dBm | 11 dBm
| Tx Attenuator (dB) | 0 dB | 0 dB
| Rx Attenuator (dB) | 0 dB | 0 dB
| Modulation | 16-QAM
| Operating Mode | Fixed modulation (priority for quality)
| Branching Loss Tx (Main) | 0 dB | 0 dB
| Branching Loss Rx (Main) | 0 dB | 0 dB
Branching Loss Tx (Spare)
Branching Loss Rx (Spare)
| Threshold | -77,5 dBm | -77,5 dBm
| ATPC | 0 dB | 0 dB
Performance | Main Rx Level @ TX max (dBm) | -37,76 dBm | -38,07 dBm
Spare Rx Level @ TX max (dBm)
| Threshold Degradation (dB) | 3 dB | 3 dB
| Main Flat Fade Margin (dB) | 39,43 dB | 39,74 dB
Spare Flat Fade Margin (dB)