## Feuil1
Atoll: Link Reporter
Generation date : jeudi 24 octobre 2024 23:45:46
MLO ASURANCE_AMI_TUN_0011
LINK SPECIFICATION
Link ID | ASURANCE_AMI_TUN_0011 | Length (m) | 729,15 m
Capacity | 20,5 Mbps | Calculation Method | ITU-R P. 530-12
|  | End A | End B
Link Ends | Property ID | ASSURANCE_AMI | TUN_0011_C02
| Property name | ASSURANCE_AMI | TUN_0011_C02
| Property Latitude | 36,84930278N | 36,85471N
| Property Longitude | 10,27486112E | 10,27022E
| Property Height (m) | 2 m | 3 m
Frequency | Band | 38 GHz | 38 GHz
| Channel | LH17 | LH17'
| Centre Frequency (GHz) | LH17 (37 289 MHz) | LH17' (38 549 MHz)
| Bandwidth (MHz) | LH_38GHz_14MHz[-] | LH_38GHz_14MHz[+]
| Frequency Designation | H/L | H/L
| Polarisation | Vertical | Vertical
Antenna (Main) | Antenna Type | VHLP1-370 | VHLP1-370
| Antenna Size (m) | 0,3 m | 0,3 m
| Antenna Height (m) | 17 m | 31 m
| Antenna Direction (°) | 325,52 ° | 145,52 °
| Actual Elevation (°) | 1,18 ° | -1,18 °
| Antenna Gain (dB) | 39,7 dBi | 39,7 dBi
| Feeder Type | 38G_INT | 38G_INT
| Feeder Length | 0 m | 0 m
| Feeder LOSS | 0 dB | 0 dB
Radio Equipment | Radio Type | NEOC_STD_38GHz_20Mb
| Tx Power (dBm) | 15 dBm | 15 dBm
| Tx Attenuator (dB) | 0 dB | 0 dB
| Rx Attenuator (dB) | 0 dB | 0 dB
| Modulation | 16QAM
| Operating Mode | Fixed modulation (priority for quality)
| Branching Loss Tx (Main) | 0 dB | 0 dB
| Branching Loss Rx (Main) | 0 dB | 0 dB
Branching Loss Tx (Spare)
Branching Loss Rx (Spare)
| Threshold | -83 dBm | -83 dBm
| ATPC | 0 dB | 0 dB
Performance | Main Rx Level @ TX max (dBm) | -26,81 dBm | -27,1 dBm
Spare Rx Level @ TX max (dBm)
| Threshold Degradation (dB) | 3 dB | 3 dB
| Main Flat Fade Margin (dB) | 55,9 dB | 56,19 dB
Spare Flat Fade Margin (dB)