## Feuil1
Atoll: Link Reporter
Generation date : jeudi 24 octobre 2024 23:37:06
MLO ASW3_FAHS_Site1_ZAG_0008
LINK SPECIFICATION
Link ID | ASW3_FAHS_Site1_ZAG_0008 | Length (m) | 1 464,9 m
Capacity | 109 Mbps | Calculation Method | ITU-R P. 530-12
|  | End A | End B
Link Ends | Property ID | ASW3_FAHS_Site1 | ZAG_0008_C11
| Property name | ASW3_FAHS_Site1 | ZAG_0008_C11
| Property Latitude | 36,384867N | 36,37169444N
| Property Longitude | 9,913201E | 9,91377778E
| Property Height (m) | 173 m | 232 m
Frequency | Band | 38 GHz | 38 GHz
| Channel | LH31 | LH31'
| Centre Frequency (GHz) | LH31 (37 485 MHz) | LH31' (38 745 MHz)
| Bandwidth (MHz) | LH_38GHz_14MHz[-] | LH_38GHz_14MHz[+]
| Frequency Designation | H/L | H/L
| Polarisation | Horizontal | Horizontal
Antenna (Main) | Antenna Type | VHLP1-370 | VHLP1-370
| Antenna Size (m) | 0,3 m | 0,3 m
| Antenna Height (m) | 9 m | 31 m
| Antenna Direction (°) | 177,98 ° | 357,98 °
| Actual Elevation (°) | 3,16 ° | -3,17 °
| Antenna Gain (dB) | 39,7 dBi | 39,7 dBi
| Feeder Type | 38G_INT | 38G_INT
| Feeder Length | 0 m | 0 m
| Feeder LOSS | 0 dB | 0 dB
Radio Equipment | Radio Type | iPASO IHG 38GHz 1024QAM 14MHz
| Tx Power (dBm) | 14 dBm | 14 dBm
| Tx Attenuator (dB) | 0 dB | 0 dB
| Rx Attenuator (dB) | 0 dB | 0 dB
| Modulation | 1024QAM
| Operating Mode | Fixed modulation (priority for quality)
| Branching Loss Tx (Main) | 0 dB | 0 dB
| Branching Loss Rx (Main) | 0 dB | 0 dB
Branching Loss Tx (Spare)
Branching Loss Rx (Spare)
| Threshold | -62 dBm | -62 dBm
| ATPC | 0 dB | 0 dB
Performance | Main Rx Level @ TX max (dBm) | -34 dBm | -34,3 dBm
Spare Rx Level @ TX max (dBm)
| Threshold Degradation (dB) | 3 dB | 3 dB
| Main Flat Fade Margin (dB) | 27,7 dB | 28 dB
Spare Flat Fade Margin (dB)