## Feuil1
Atoll: Link Reporter
Generation date : jeudi 24 octobre 2024 23:18:23
MLO ASW3_NADHOUR_ZAG_0117
LINK SPECIFICATION
Link ID | ASW3_NADHOUR_ZAG_0117 | Length (m) | 9 655,61 m
Capacity | 99 Mbps | Calculation Method | ITU-R P. 530-12
|  | End A | End B
Link Ends | Property ID | ASW3_NADHOUR | ZAG_0117_C03
| Property name | ASW3_NADHOUR | ZAG_0117_C03
| Property Latitude | 36,122711N | 36,04147222N
| Property Longitude | 10,096381E | 10,05797222E
| Property Height (m) | 113 m | 109 m
Frequency | Band | 23 GHz | 23 GHz
| Channel | HC25 | HC25'
| Centre Frequency (GHz) | HC25 (22 345,75 MHz) | HC25' (23 353,75 MHz)
| Bandwidth (MHz) | HC_23GHz_14MHz[-] | HC_23GHz_14MHz[+]
| Frequency Designation | H/L | H/L
| Polarisation | Vertical | Vertical
Antenna (Main) | Antenna Type | VHLP4-23 | VHLP4-23
| Antenna Size (m) | 1,2 m | 1,2 m
| Antenna Height (m) | 12 m | 28 m
| Antenna Direction (°) | 200,92 ° | 20,9 °
| Actual Elevation (°) | 0,03 ° | -0,11 °
| Antenna Gain (dB) | 46,7 dBi | 46,7 dBi
| Feeder Type | 23G_INT | 23G_INT
| Feeder Length | 0 m | 0 m
| Feeder LOSS | 0 dB | 0 dB
Radio Equipment | Radio Type | iPASO IHG 23GHz 512QAM 14MHz
| Tx Power (dBm) | 16 dBm | 16 dBm
| Tx Attenuator (dB) | 0 dB | 0 dB
| Rx Attenuator (dB) | 0 dB | 0 dB
| Modulation | 512QAM
| Operating Mode | Fixed modulation (priority for quality)
| Branching Loss Tx (Main) | 0 dB | 0 dB
| Branching Loss Rx (Main) | 0 dB | 0 dB
Branching Loss Tx (Spare)
Branching Loss Rx (Spare)
| Threshold | -68 dBm | -68 dBm
| ATPC | 0 dB | 0 dB
Performance | Main Rx Level @ TX max (dBm) | -32,1 dBm | -32,44 dBm
Spare Rx Level @ TX max (dBm)
| Threshold Degradation (dB) | 3 dB | 3 dB
| Main Flat Fade Margin (dB) | 35,56 dB | 35,9 dB
Spare Flat Fade Margin (dB)