## Feuil1
Atoll: Link Reporter
Generation date : jeudi 24 octobre 2024 23:17:37
MLO ATB_AOUINA_TUN_0011
LINK SPECIFICATION
Link ID | ATB_AOUINA_TUN_0011 | Length (m) | 1 088,13 m
Capacity | 88,5 Mbps | Calculation Method | ITU-R P. 530-12
|  | End A | End B
Link Ends | Property ID | ATB_AOUINA | TUN_0011_C02
| Property name | ATB_AOUINA | TUN_0011_C02
| Property Latitude | 36,85248056N | 36,85471N
| Property Longitude | 10,25833889E | 10,27022E
| Property Height (m) | 3 m | 3 m
Frequency | Band | 23 GHz | 23 GHz
| Channel | HC13 | HC13'
| Centre Frequency (GHz) | HC13 (22 177,75 MHz) | HC13' (23 185,75 MHz)
| Bandwidth (MHz) | HC_23GHz_14MHz[-] | HC_23GHz_14MHz[+]
| Frequency Designation | H/L | H/L
| Polarisation | Vertical | Vertical
Antenna (Main) | Antenna Type | VHLP1-220 | VHLP1-220
| Antenna Size (m) | 0,3 m | 0,3 m
| Antenna Height (m) | 16,7 m | 18,6 m
| Antenna Direction (°) | 76,8 ° | 256,81 °
| Actual Elevation (°) | 0,1 ° | -0,11 °
| Antenna Gain (dB) | 34,9 dBi | 34,9 dBi
| Feeder Type | n/a | 23G_INT
| Feeder Length | n/a | 0 m
| Feeder LOSS | 0 dB | 0 dB
Radio Equipment | Radio Type | iPASO IHG 23GHz 14MHz 256QAM
| Tx Power (dBm) | 18 dBm | 18 dBm
| Tx Attenuator (dB) | 0 dB | 0 dB
| Rx Attenuator (dB) | 0 dB | 0 dB
| Modulation | 256QAM
| Operating Mode | Fixed modulation (priority for throughput)
| Branching Loss Tx (Main) | 0 dB | 0 dB
| Branching Loss Rx (Main) | 0 dB | 0 dB
Branching Loss Tx (Spare)
Branching Loss Rx (Spare)
| Threshold | -70 dBm | -70 dBm
| ATPC | 0 dB | 0 dB
Performance | Main Rx Level @ TX max (dBm) | -32,55 dBm | -32,95 dBm
Spare Rx Level @ TX max (dBm)
| Threshold Degradation (dB) | 3 dB | 3 dB
| Main Flat Fade Margin (dB) | 37,05 dB | 37,45 dB
Spare Flat Fade Margin (dB)