## Feuil1
Atoll: Link Reporter
Generation date : jeudi 24 octobre 2024 23:47:37
MLO ATB_BIZERTE - BIZ_0010_C03
LINK SPECIFICATION
Link ID | ATB_BIZERTE - BIZ_0010_C03 | Length (m) | 193,74 m
Capacity | 41 Mbps | Calculation Method | ITU-R P. 530-12
|  | End A | End B
Link Ends | Property ID | ATB_BIZERTE | BIZ_0010_C03
| Property name | ATB_BIZERTE | BIZ_0010_C03
| Property Latitude | 37,26633334N | 37,267833N
| Property Longitude | 9,86183612E | 9,86294444E
| Property Height (m) | 2 m | 5 m
Frequency | Band | 38 GHz | 38 GHz
| Channel | LH20' | LH20
| Centre Frequency (GHz) | LH20' (38 591 MHz) | LH20 (37 331 MHz)
| Bandwidth (MHz) | LH_38GHz_14MHz[+] | LH_38GHz_14MHz[-]
| Frequency Designation | H/L | H/L
| Polarisation | Horizontal | Horizontal
Antenna (Main) | Antenna Type | VHLP1-370 | VHLP1-370
| Antenna Size (m) | 0,3 m | 0,3 m
| Antenna Height (m) | 10 m | 20 m
| Antenna Direction (°) | 30,46 ° | 210,46 °
| Actual Elevation (°) | 3,85 ° | -3,85 °
| Antenna Gain (dB) | 39,7 dBi | 39,7 dBi
| Feeder Type | 38G_INT | 38G_INT
| Feeder Length | 0 m | 0 m
| Feeder LOSS | 0 dB | 0 dB
Radio Equipment | Radio Type | NEOC_STD_38GHz_40Mb
| Tx Power (dBm) | 11 dBm | 11 dBm
| Tx Attenuator (dB) | 6 dB | 6 dB
| Rx Attenuator (dB) | 6 dB | 6 dB
| Modulation | 16-QAM
| Operating Mode | Fixed modulation (priority for quality)
| Branching Loss Tx (Main) | 0 dB | 0 dB
| Branching Loss Rx (Main) | 0 dB | 0 dB
Branching Loss Tx (Spare)
Branching Loss Rx (Spare)
| Threshold | -77,5 dBm | -77,5 dBm
| ATPC | 0 dB | 0 dB
Performance | Main Rx Level @ TX max (dBm) | -31,49 dBm | -31,2 dBm
Spare Rx Level @ TX max (dBm)
| Threshold Degradation (dB) | 3 dB | 3 dB
| Main Flat Fade Margin (dB) | 46,3 dB | 46,01 dB
Spare Flat Fade Margin (dB)