## Feuil1
Atoll: Link Reporter
Generation date : jeudi 24 octobre 2024 23:35:33
MLO ATB_BOUROUIS_SIL_0017
LINK SPECIFICATION
Link ID | ATB_BOUROUIS_SIL_0017 | Length (m) | 469,95 m
Capacity | 10,2 Mbps | Calculation Method | ITU-R P. 530-12
|  | End A | End B
Link Ends | Property ID | ATB_BOUROUIS | SIL_0017_C05
| Property name | ATB_BOUROUIS | SIL_0017_C05
| Property Latitude | 36,17765556N | 36,17483334N
| Property Longitude | 9,124161111E | 9,12805556E
| Property Height (m) | 406 m | 414 m
Frequency | Band | 38 GHz | 38 GHz
| Channel | LK69 | LK69'
| Centre Frequency (GHz) | LK69 (37 301,25 MHz) | LK69' (38 561,25 MHz)
| Bandwidth (MHz) | LK_38GHz_3.5MHz[-] | LK_38GHz_3.5MHz[+]
| Frequency Designation | H/L | H/L
| Polarisation | Horizontal | Horizontal
Antenna (Main) | Antenna Type | VHLP1-370 | VHLP1-370
| Antenna Size (m) | 0,3 m | 0,3 m
| Antenna Height (m) | 21 m | 17 m
| Antenna Direction (°) | 131,92 ° | 311,92 °
| Actual Elevation (°) | 0,49 ° | -0,49 °
| Antenna Gain (dB) | 39,7 dBi | 39,7 dBi
| Feeder Type | 38G_INT | 38G_INT
| Feeder Length | 0 m | 0 m
| Feeder LOSS | 0 dB | 0 dB
Radio Equipment | Radio Type | NEO COMPACT 38G_3,5MHz_16QAM_10M
| Tx Power (dBm) | 11 dBm | 14,5 dBm
| Tx Attenuator (dB) | 4 dB | 4 dB
| Rx Attenuator (dB) | 4 dB | 4 dB
| Modulation | 16QAM
| Operating Mode | Fixed modulation (priority for quality)
| Branching Loss Tx (Main) | 0 dB | 0 dB
| Branching Loss Rx (Main) | 0 dB | 0 dB
Branching Loss Tx (Spare)
Branching Loss Rx (Spare)
| Threshold | -83,5 dBm | -83,5 dBm
| ATPC | 0 dB | 0 dB
Performance | Main Rx Level @ TX max (dBm) | -34,93 dBm | -31,73 dBm
Spare Rx Level @ TX max (dBm)
| Threshold Degradation (dB) | 3 dB | 3 dB
| Main Flat Fade Margin (dB) | 51,77 dB | 48,57 dB
Spare Flat Fade Margin (dB)