## Feuil1
Atoll: Link Reporter
Generation date : dimanche 20 octobre 2024 15:45:08
MLO ATB_CHOTRANA_ARI_0092
LINK SPECIFICATION
Link ID | ATB_CHOTRANA_ARI_0092 | Length (m) | 3 017,69 m
Capacity | 20,5 Mbps | Calculation Method | ITU-R P. 530-12
|  | End A | End B
Link Ends | Property ID | ATB_CHOTRANA | ARI_0092_C03
| Property name | ATB_CHOTRANA | ARI_0092_C03
| Property Latitude | 36,88672223N | 36,89416667N
| Property Longitude | 10,21761361E | 10,18505556E
| Property Height (m) | 3 m | 4 m
Frequency | Band | 23 GHz | 23 GHz
| Channel | HF23 | HF23'
| Centre Frequency (GHz) | HF23 (22 160,25 MHz) | HF23' (23 168,25 MHz)
| Bandwidth (MHz) | HF_23GHz_7MHz[-] | HF_23GHz_7MHz[+]
| Frequency Designation | H/L | H/L
| Polarisation | Vertical | Vertical
Antenna (Main) | Antenna Type | VHLP1-220 | VHLP1-220
| Antenna Size (m) | 0,3 m | 0,3 m
| Antenna Height (m) | 12,6 m | 32 m
| Antenna Direction (°) | 285,96 ° | 105,94 °
| Actual Elevation (°) | 0,37 ° | -0,4 °
| Antenna Gain (dB) | 34,9 dBi | 34,9 dBi
| Feeder Type | 23G_INT | 23G_INT
| Feeder Length | 0 m | 0 m
| Feeder LOSS | 0 dB | 0 dB
Radio Equipment | Radio Type | NEOC_STD_23GHz_20Mb
| Tx Power (dBm) | 23 dBm | 23 dBm
| Tx Attenuator (dB) | 0 dB | 0 dB
| Rx Attenuator (dB) | 0 dB | 0 dB
| Modulation | 16QAM
| Operating Mode | Fixed modulation (priority for quality)
| Branching Loss Tx (Main) | 0 dB | 0 dB
| Branching Loss Rx (Main) | 0 dB | 0 dB
Branching Loss Tx (Spare)
Branching Loss Rx (Spare)
| Threshold | -84 dBm | -84 dBm
| ATPC | 0 dB | 0 dB
Performance | Main Rx Level @ TX max (dBm) | -36,94 dBm | -37,35 dBm
Spare Rx Level @ TX max (dBm)
| Threshold Degradation (dB) | 3 dB | 3 dB
| Main Flat Fade Margin (dB) | 46,65 dB | 47,06 dB
Spare Flat Fade Margin (dB)