## Feuil1
Atoll: Link Reporter
Generation date : jeudi 24 octobre 2024 23:38:06
MLO ATB_GAFSA - GAF_0003_C01
LINK SPECIFICATION
Link ID | ATB_GAFSA - GAF_0003_C01 | Length (m) | 1 513,43 m
Capacity | 10,2 Mbps | Calculation Method | ITU-R P. 530-12
|  | End A | End B
Link Ends | Property ID | ATB_GAFSA | GAF_0003_C01
| Property name | ATB_GAFSA | GAF_0003_C01
| Property Latitude | 34,41366667N | 34,42730556N
| Property Longitude | 8,79411112E | 8,79413889E
| Property Height (m) | 293 m | 331 m
Frequency | Band | 38 GHz | 38 GHz
| Channel | LK80' | LK80
| Centre Frequency (GHz) | LK80' (38 599,75 MHz) | LK80 (37 339,75 MHz)
| Bandwidth (MHz) | LK_38GHz_3.5MHz[+] | LK_38GHz_3.5MHz[-]
| Frequency Designation | H/L | H/L
| Polarisation | Horizontal | Horizontal
Antenna (Main) | Antenna Type | VHLP1-370 | VHLP1-370
| Antenna Size (m) | 0,3 m | 0,3 m
| Antenna Height (m) | 18 m | 16 m
| Antenna Direction (°) | 0,1 ° | 180,1 °
| Actual Elevation (°) | 1,35 ° | -1,37 °
| Antenna Gain (dB) | 39,7 dBi | 39,7 dBi
| Feeder Type | 38G_INT | 38G_INT
| Feeder Length | 0 m | 0 m
| Feeder LOSS | 0 dB | 0 dB
Radio Equipment | Radio Type | NEO COMPACT 38G_3,5MHz_16QAM_10M
| Tx Power (dBm) | 11 dBm | 14,5 dBm
| Tx Attenuator (dB) | 0 dB | 0 dB
| Rx Attenuator (dB) | 0 dB | 0 dB
| Modulation | 16QAM
| Operating Mode | Fixed modulation (priority for quality)
| Branching Loss Tx (Main) | 0 dB | 0 dB
| Branching Loss Rx (Main) | 0 dB | 0 dB
Branching Loss Tx (Spare)
Branching Loss Rx (Spare)
| Threshold | -83,5 dBm | -83,5 dBm
| ATPC | 0 dB | 0 dB
Performance | Main Rx Level @ TX max (dBm) | -37,52 dBm | -33,72 dBm
Spare Rx Level @ TX max (dBm)
| Threshold Degradation (dB) | 3 dB | 3 dB
| Main Flat Fade Margin (dB) | 49,78 dB | 45,98 dB
Spare Flat Fade Margin (dB)