## Feuil1
Atoll: Link Reporter
Generation date : jeudi 24 octobre 2024 23:37:23
MLO ATB_HAMMA_GAB_0029
LINK SPECIFICATION
Link ID | ATB_HAMMA_GAB_0029 | Length (m) | 166,77 m
Capacity | 20,5 Mbps | Calculation Method | ITU-R P. 530-12
|  | End A | End B
Link Ends | Property ID | ATB_HAMMA | GAB_0029_C01
| Property name | ATB_HAMMA | GAB_0029_C01
| Property Latitude | 33,88569445N | 33,88422222N
| Property Longitude | 9,79538889E | 9,79575E
| Property Height (m) | 66 m | 65 m
Frequency | Band | 38 GHz | 38 GHz
| Channel | LI48' | LI48
| Centre Frequency (GHz) | LI48' (38 636,5 MHz) | LI48 (37 376,5 MHz)
| Bandwidth (MHz) | LI_38GHz_7MHz[+] | LI_38GHz_7MHz[-]
| Frequency Designation | H/L | H/L
| Polarisation | Horizontal | Horizontal
Antenna (Main) | Antenna Type | VHLP1-370 | VHLP1-370
| Antenna Size (m) | 0,3 m | 0,3 m
| Antenna Height (m) | 8,8 m | 15 m
| Antenna Direction (°) | 168,49 ° | 348,49 °
| Actual Elevation (°) | 1,78 ° | -1,78 °
| Antenna Gain (dB) | 39,7 dBi | 39,7 dBi
| Feeder Type | 38G_INT | 38G_INT
| Feeder Length | 0 m | 0 m
| Feeder LOSS | 0 dB | 0 dB
Radio Equipment | Radio Type | NEOC_STD_38GHz_20Mb
| Tx Power (dBm) | 0 dBm | 0 dBm
| Tx Attenuator (dB) | 0 dB | 0 dB
| Rx Attenuator (dB) | 0 dB | 0 dB
| Modulation | 16QAM
| Operating Mode | Fixed modulation (priority for quality)
| Branching Loss Tx (Main) | 0 dB | 0 dB
| Branching Loss Rx (Main) | 0 dB | 0 dB
Branching Loss Tx (Spare)
Branching Loss Rx (Spare)
| Threshold | -83 dBm | -83 dBm
| ATPC | 0 dB | 0 dB
Performance | Main Rx Level @ TX max (dBm) | -29,2 dBm | -28,91 dBm
Spare Rx Level @ TX max (dBm)
| Threshold Degradation (dB) | 3 dB | 3 dB
| Main Flat Fade Margin (dB) | 54,09 dB | 53,8 dB
Spare Flat Fade Margin (dB)