## Feuil1
Atoll: Link Reporter
Generation date : jeudi 24 octobre 2024 23:28:47
MLO ATB_Jebal_Ouest - ZAG_0121_C01
LINK SPECIFICATION
Link ID | ATB_Jebal_Ouest - ZAG_0121_C01 | Length (m) | 8 357,72 m
Capacity | 10,2 Mbps | Calculation Method | ITU-R P. 530-12
|  | End A | End B
Link Ends | Property ID | ATB_Jebal_Ouest | ZAG_0121_C01
| Property name | ATB_Jebal_Ouest | ZAG_0121_C01
| Property Latitude | 36,588311N | 36,51719445N
| Property Longitude | 10,101794E | 10,07111112E
| Property Height (m) | 62 m | 185 m
Frequency | Band | 23 GHz | 23 GHz
| Channel | HK90' | HK90
| Centre Frequency (GHz) | HK90' (23 324 MHz) | HK90 (22 316 MHz)
| Bandwidth (MHz) | HK_23GHz_3.5MHz[+] | HK_23GHz_3.5MHz[-]
| Frequency Designation | H/L | H/L
| Polarisation | Vertical | Vertical
Antenna (Main) | Antenna Type | VHLP2.5-220 | VHLP2.5-220
| Antenna Size (m) | 0,8 m | 0,8 m
| Antenna Height (m) | 9 m | 33 m
| Antenna Direction (°) | 199,12 ° | 19,11 °
| Actual Elevation (°) | 0,97 ° | -1,04 °
| Antenna Gain (dB) | 42,6 dBi | 42,6 dBi
| Feeder Type | 23G_INT | 23G_INT
| Feeder Length | 0 m | 0 m
| Feeder LOSS | 0 dB | 0 dB
Radio Equipment | Radio Type | PASOLINK NEO 23G_3,5MHz_16QAM_10M
| Tx Power (dBm) | 17 dBm | 17 dBm
| Tx Attenuator (dB) | 0 dB | 0 dB
| Rx Attenuator (dB) | 0 dB | 0 dB
| Modulation | 16QAM
| Operating Mode | Fixed modulation (priority for quality)
| Branching Loss Tx (Main) | 0 dB | 0 dB
| Branching Loss Rx (Main) | 0 dB | 0 dB
Branching Loss Tx (Spare)
Branching Loss Rx (Spare)
| Threshold | -85,5 dBm | -85,5 dBm
| ATPC | 0 dB | 0 dB
Performance | Main Rx Level @ TX max (dBm) | -38,14 dBm | -37,78 dBm
Spare Rx Level @ TX max (dBm)
| Threshold Degradation (dB) | 3 dB | 3 dB
| Main Flat Fade Margin (dB) | 47,72 dB | 47,36 dB
Spare Flat Fade Margin (dB)