## Feuil1
Atoll: Link Reporter
Generation date : mercredi 23 octobre 2024 15:34:09
MLO ATB_KASSERINE_KAS_0009
LINK SPECIFICATION
Link ID | ATB_KASSERINE_KAS_0009 | Length (m) | 1 971,68 m
Capacity | 20,5 Mbps | Calculation Method | ITU-R P. 530-12
|  | End A | End B
Link Ends | Property ID | ATB_KASSERINE | KAS_0009_C04
| Property name | ATB_KASSERINE | KAS_0009_C04
| Property Latitude | 35,17047223N | 35,15273333N
| Property Longitude | 8,83997223E | 8,83887778E
| Property Height (m) | 668 m | 716 m
Frequency | Band | 23 GHz | 23 GHz
| Channel | HF42 | HF42'
| Centre Frequency (GHz) | HF42 (22 293,25 MHz) | HF42' (23 301,25 MHz)
| Bandwidth (MHz) | HF_23GHz_7MHz[-] | HF_23GHz_7MHz[+]
| Frequency Designation | H/L | H/L
| Polarisation | Vertical | Vertical
Antenna (Main) | Antenna Type | VHLP2-220 | VHLP2-220
| Antenna Size (m) | 0,6 m | 0,6 m
| Antenna Height (m) | 8,3 m | 26 m
| Antenna Direction (°) | 182,89 ° | 2,89 °
| Actual Elevation (°) | 1,9 ° | -1,92 °
| Antenna Gain (dB) | 40,1 dBi | 40,1 dBi
| Feeder Type | 23G_INT | 23G_INT
| Feeder Length | 0 m | 0 m
| Feeder LOSS | 0 dB | 0 dB
Radio Equipment | Radio Type | NEOC_STD_23GHz_20Mb
| Tx Power (dBm) | 23 dBm | 23 dBm
| Tx Attenuator (dB) | 0 dB | 0 dB
| Rx Attenuator (dB) | 0 dB | 0 dB
| Modulation | 16QAM
| Operating Mode | Fixed modulation (priority for quality)
| Branching Loss Tx (Main) | 0 dB | 0 dB
| Branching Loss Rx (Main) | 0 dB | 0 dB
Branching Loss Tx (Spare)
Branching Loss Rx (Spare)
| Threshold | -84 dBm | -84 dBm
| ATPC | 0 dB | 0 dB
Performance | Main Rx Level @ TX max (dBm) | -22,44 dBm | -22,82 dBm
Spare Rx Level @ TX max (dBm)
| Threshold Degradation (dB) | 3 dB | 3 dB
| Main Flat Fade Margin (dB) | 61,18 dB | 61,56 dB
Spare Flat Fade Margin (dB)