## Feuil1
Atoll: Link Reporter
Generation date : jeudi 24 octobre 2024 23:12:06
MLO ATB_MAHDIA_MAH_0002
LINK SPECIFICATION
Link ID | ATB_MAHDIA_MAH_0002 | Length (m) | 1 036,23 m
Capacity | 57 Mbps | Calculation Method | ITU-R P. 530-12
|  | End A | End B
Link Ends | Property ID | ATB_MAHDIA | MAH_0002_C01
| Property name | ATB_MAHDIA | MAH_0002_C01
| Property Latitude | 35,50680556N | 35,50518889N
| Property Longitude | 11,05319445E | 11,06444167E
| Property Height (m) | 2 m | 2 m
Frequency | Band | 23 GHz | 23 GHz
| Channel | HD6 | HD6'
| Centre Frequency (GHz) | HD6 (22 156,75 MHz) | HD6' (23 164,75 MHz)
| Bandwidth (MHz) | HD_23GHz_28MHz[-] | HD_23GHz_28MHz[+]
| Frequency Designation | H/L | H/L
| Polarisation | Horizontal | Horizontal
Antenna (Main) | Antenna Type | VHLP2-220 | VHLP2-220
| Antenna Size (m) | 0,6 m | 0,6 m
| Antenna Height (m) | 17,7 m | 36 m
| Antenna Direction (°) | 100,01 ° | 280,02 °
| Actual Elevation (°) | 1,01 ° | -1,02 °
| Antenna Gain (dB) | 40,1 dBi | 40,1 dBi
| Feeder Type | 23G_INT | 23G_INT
| Feeder Length | 0 m | 0 m
| Feeder LOSS | 0 dB | 0 dB
Radio Equipment | Radio Type | iPASO IHG 23G 57MB
| Tx Power (dBm) | 24 dBm | 24 dBm
| Tx Attenuator (dB) | 0 dB | 0 dB
| Rx Attenuator (dB) | 0 dB | 0 dB
| Modulation | QPSK
| Operating Mode | Fixed modulation (priority for quality)
| Branching Loss Tx (Main) | 0 dB | 0 dB
| Branching Loss Rx (Main) | 0 dB | 0 dB
Branching Loss Tx (Spare)
Branching Loss Rx (Spare)
| Threshold | -86,5 dBm | -86,5 dBm
| ATPC | 0 dB | 0 dB
Performance | Main Rx Level @ TX max (dBm) | -15,72 dBm | -16,11 dBm
Spare Rx Level @ TX max (dBm)
| Threshold Degradation (dB) | 3 dB | 3 dB
| Main Flat Fade Margin (dB) | 70,39 dB | 70,78 dB
Spare Flat Fade Margin (dB)