## Feuil1
Atoll: Link Reporter
Generation date : jeudi 24 octobre 2024 23:45:21
MLO ATB_RUE_YOGOSLAVIE_TUN_0009
LINK SPECIFICATION
Link ID | ATB_RUE_YOGOSLAVIE_TUN_0009 | Length (m) | 421,09 m
Capacity | 10,2 Mbps | Calculation Method | ITU-R P. 530-12
|  | End A | End B
Link Ends | Property ID | ATB_RUE_YOGOSLAVIE | TUN_0009_C02
| Property name | ATB_RUE_YOGOSLAVIE | TUN_0009_C02
| Property Latitude | 36,79886112N | 36,79796944N
| Property Longitude | 10,18366667E | 10,18825E
| Property Height (m) | 1 m | 1 m
Frequency | Band | 38 GHz | 38 GHz
| Channel | LK121' | LK121
| Centre Frequency (GHz) | LK121' (38 743,25 MHz) | LK121 (37 483,25 MHz)
| Bandwidth (MHz) | LK_38GHz_3.5MHz[+] | LK_38GHz_3.5MHz[-]
| Frequency Designation | H/L | H/L
| Polarisation | Vertical | Vertical
Antenna (Main) | Antenna Type | VHLP1-370 | VHLP1-370
| Antenna Size (m) | 0,3 m | 0,3 m
| Antenna Height (m) | 17 m | 31 m
| Antenna Direction (°) | 103,65 ° | 283,66 °
| Actual Elevation (°) | 1,91 ° | -1,91 °
| Antenna Gain (dB) | 39,7 dBi | 39,7 dBi
| Feeder Type | 38G_INT | 38G_INT
| Feeder Length | 0 m | 0 m
| Feeder LOSS | 0 dB | 0 dB
Radio Equipment | Radio Type | NEO COMPACT 38G_3,5MHz_16QAM_10M
| Tx Power (dBm) | 11 dBm | 14,5 dBm
| Tx Attenuator (dB) | 0 dB | 0 dB
| Rx Attenuator (dB) | 0 dB | 0 dB
| Modulation | 16QAM
| Operating Mode | Fixed modulation (priority for quality)
| Branching Loss Tx (Main) | 0 dB | 0 dB
| Branching Loss Rx (Main) | 0 dB | 0 dB
Branching Loss Tx (Spare)
Branching Loss Rx (Spare)
| Threshold | -83,5 dBm | -83,5 dBm
| ATPC | 0 dB | 0 dB
Performance | Main Rx Level @ TX max (dBm) | -26,32 dBm | -22,53 dBm
Spare Rx Level @ TX max (dBm)
| Threshold Degradation (dB) | 3 dB | 3 dB
| Main Flat Fade Margin (dB) | 60,97 dB | 57,18 dB
Spare Flat Fade Margin (dB)