## Feuil1
Atoll: Link Reporter
Generation date : jeudi 24 octobre 2024 23:59:13
MLO ATB_SAKIET_DEYER_SFA_0029
LINK SPECIFICATION
Link ID | ATB_SAKIET_DEYER_SFA_0029 | Length (m) | 2 679,91 m
Capacity | 10,2 Mbps | Calculation Method | ITU-R P. 530-12
|  | End A | End B
Link Ends | Property ID | ATB_SAKIET_DEYER | SFA_0029_C03
| Property name | ATB_SAKIET_DEYER | SFA_0029_C03
| Property Latitude | 34,78824445N | 34,79735833N
| Property Longitude | 10,77989445E | 10,75277778E
| Property Height (m) | 12 m | 24 m
Frequency | Band | 38 GHz | 38 GHz
| Channel | LK84 | LK84'
| Centre Frequency (GHz) | LK84 (37 353,75 MHz) | LK84' (38 613,75 MHz)
| Bandwidth (MHz) | LK_38GHz_3.5MHz[-] | LK_38GHz_3.5MHz[+]
| Frequency Designation | H/L | H/L
| Polarisation | Horizontal | Horizontal
Antenna (Main) | Antenna Type | VHLP2-370 | VHLP2-370
| Antenna Size (m) | 0,6 m | 0,6 m
| Antenna Height (m) | 20,5 m | 30 m
| Antenna Direction (°) | 292,27 ° | 112,25 °
| Actual Elevation (°) | 0,45 ° | -0,47 °
| Antenna Gain (dB) | 44,5 dBi | 44,5 dBi
| Feeder Type | 38G_INT | 38G_INT
| Feeder Length | 0 m | 0 m
| Feeder LOSS | 0 dB | 0 dB
Radio Equipment | Radio Type | PASOLINK NEO 38G_3,5MHz_16QAM_10M
| Tx Power (dBm) | 14,5 dBm | 14,5 dBm
| Tx Attenuator (dB) | 2 dB | 2 dB
| Rx Attenuator (dB) | 2 dB | 2 dB
| Modulation | 16QAM
| Operating Mode | Fixed modulation (priority for quality)
| Branching Loss Tx (Main) | 0 dB | 0 dB
| Branching Loss Rx (Main) | 0 dB | 0 dB
Branching Loss Tx (Spare)
Branching Loss Rx (Spare)
| Threshold | -83,5 dBm | -83,5 dBm
| ATPC | 0 dB | 0 dB
Performance | Main Rx Level @ TX max (dBm) | -33,36 dBm | -33,67 dBm
Spare Rx Level @ TX max (dBm)
| Threshold Degradation (dB) | 3 dB | 3 dB
| Main Flat Fade Margin (dB) | 49,83 dB | 50,14 dB
Spare Flat Fade Margin (dB)