## Feuil1
Atoll: Link Reporter
Generation date : jeudi 24 octobre 2024 23:26:55
MLO ATB_TAT_TAT_0006
LINK SPECIFICATION
Link ID | ATB_TAT_TAT_0006 | Length (m) | 1 208,47 m
Capacity | 10,2 Mbps | Calculation Method | ITU-R P. 530-12
|  | End A | End B
Link Ends | Property ID | ATB_TATAOUIN | TAT_0006_C02
| Property name | ATB_TATAOUIN | TAT_0006_C02
| Property Latitude | 32,93233334N | 32,94269444N
| Property Longitude | 10,45091667E | 10,45491667E
| Property Height (m) | 238 m | 228 m
Frequency | Band | 23 GHz | 23 GHz
| Channel | HK43 | HK43'
| Centre Frequency (GHz) | HK43 (22 151,5 MHz) | HK43' (23 159,5 MHz)
| Bandwidth (MHz) | HK_23GHz_3.5MHz[-] | HK_23GHz_3.5MHz[+]
| Frequency Designation | H/L | H/L
| Polarisation | Horizontal | Horizontal
Antenna (Main) | Antenna Type | VHLP1-220 | VHLP1-220
| Antenna Size (m) | 0,3 m | 0,3 m
| Antenna Height (m) | 17 m | 31 m
| Antenna Direction (°) | 17,95 ° | 197,95 °
| Actual Elevation (°) | 0,18 ° | -0,19 °
| Antenna Gain (dB) | 34,9 dBi | 34,9 dBi
| Feeder Type | 23G_INT | 23G_INT
| Feeder Length | 0 m | 0 m
| Feeder LOSS | 0 dB | 0 dB
Radio Equipment | Radio Type | PASOLINK NEO 23G_3,5MHz_16QAM_10M
| Tx Power (dBm) | 22 dBm | 22 dBm
| Tx Attenuator (dB) | 0 dB | 0 dB
| Rx Attenuator (dB) | 0 dB | 0 dB
| Modulation | 16QAM
| Operating Mode | Fixed modulation (priority for quality)
| Branching Loss Tx (Main) | 0 dB | 0 dB
| Branching Loss Rx (Main) | 0 dB | 0 dB
Branching Loss Tx (Spare)
Branching Loss Rx (Spare)
| Threshold | -85,5 dBm | -85,5 dBm
| ATPC | 0 dB | 0 dB
Performance | Main Rx Level @ TX max (dBm) | -29,41 dBm | -29,8 dBm
Spare Rx Level @ TX max (dBm)
| Threshold Degradation (dB) | 3 dB | 3 dB
| Main Flat Fade Margin (dB) | 55,7 dB | 56,09 dB
Spare Flat Fade Margin (dB)