## Feuil1
Atoll: Link Reporter
Generation date : jeudi 24 octobre 2024 23:22:50
MLO ATB_ZARZIS - MED_0025_C03
LINK SPECIFICATION
Link ID | ATB_ZARZIS - MED_0025_C03 | Length (m) | 4 505,96 m
Capacity | 10,2 Mbps | Calculation Method | ITU-R P. 530-12
|  | End A | End B
Link Ends | Property ID | ATB_ZARZIS | MED_0025_C03
| Property name | ATB_ZARZIS | MED_0025_C03
| Property Latitude | 33,502818N | 33,52638889N
| Property Longitude | 11,107556E | 11,06806389E
| Property Height (m) | 6 m | 66 m
Frequency | Band | 23 GHz | 23 GHz
| Channel | HK65' | HK65
| Centre Frequency (GHz) | HK65' (23 236,5 MHz) | HK65 (22 228,5 MHz)
| Bandwidth (MHz) | HK_23GHz_3.5MHz[+] | HK_23GHz_3.5MHz[-]
| Frequency Designation | H/L | H/L
| Polarisation | Horizontal | Horizontal
Antenna (Main) | Antenna Type | VHLP2-220 | VHLP2-220
| Antenna Size (m) | 0,6 m | 0,6 m
| Antenna Height (m) | 12,5 m | 24,5 m
| Antenna Direction (°) | 305,61 ° | 125,59 °
| Actual Elevation (°) | 0,9 ° | -0,94 °
| Antenna Gain (dB) | 40,1 dBi | 40,1 dBi
| Feeder Type | 23G_INT | 23G_INT
| Feeder Length | 0 m | 0 m
| Feeder LOSS | 0 dB | 0 dB
Radio Equipment | Radio Type | PASOLINK NEO 23G_3,5MHz_16QAM_10M
| Tx Power (dBm) | 22 dBm | 22 dBm
| Tx Attenuator (dB) | 0 dB | 0 dB
| Rx Attenuator (dB) | 0 dB | 0 dB
| Modulation | 16QAM
| Operating Mode | Fixed modulation (priority for quality)
| Branching Loss Tx (Main) | 0 dB | 0 dB
| Branching Loss Rx (Main) | 0 dB | 0 dB
Branching Loss Tx (Spare)
Branching Loss Rx (Spare)
| Threshold | -85,5 dBm | -85,5 dBm
| ATPC | 0 dB | 0 dB
Performance | Main Rx Level @ TX max (dBm) | -31,8 dBm | -31,41 dBm
Spare Rx Level @ TX max (dBm)
| Threshold Degradation (dB) | 3 dB | 3 dB
| Main Flat Fade Margin (dB) | 54,09 dB | 53,7 dB
Spare Flat Fade Margin (dB)