## Feuil1
Atoll: Link Reporter
Generation date : jeudi 24 octobre 2024 23:12:07
MLO ATC_SIEGE_NAB_0052
LINK SPECIFICATION
Link ID | ATC_SIEGE_NAB_0052 | Length (m) | 5 004,22 m
Capacity | 99 Mbps | Calculation Method | ITU-R P. 530-12
|  | End A | End B
Link Ends | Property ID | ATC_SIEGE | NAB_0052_C01
| Property name | ATC_SIEGE | NAB_0052_C01
| Property Latitude | 36,692386095N | 36,69805556N
| Property Longitude | 10,452506192E | 10,50805556E
| Property Height (m) | 15 m | 21 m
Frequency | Band | 23 GHz | 23 GHz
| Channel | HC11' | HC11
| Centre Frequency (GHz) | HC11' (23 157,75 MHz) | HC11 (22 149,75 MHz)
| Bandwidth (MHz) | HC_23GHz_14MHz[+] | HC_23GHz_14MHz[-]
| Frequency Designation | H/L | H/L
| Polarisation | Horizontal | Horizontal
Antenna (Main) | Antenna Type | VHLP3-23 | VHLP3-23
| Antenna Size (m) | 1 m | 1 m
| Antenna Height (m) | 10 m | 33 m
| Antenna Direction (°) | 82,73 ° | 262,76 °
| Actual Elevation (°) | 0,31 ° | -0,36 °
| Antenna Gain (dB) | 44,8 dBi | 44,8 dBi
Feeder Type
Feeder Length
| Feeder LOSS | 0 dB | 0 dB
Radio Equipment | Radio Type | iPASO IHG 23GHz 14MHz 512QAM
| Tx Power (dBm) | 10 dBm | 10 dBm
| Tx Attenuator (dB) | 0 dB | 0 dB
| Rx Attenuator (dB) | 0 dB | 0 dB
| Modulation | 512QAM
| Operating Mode | Fixed modulation (priority for throughput)
| Branching Loss Tx (Main) | 0 dB | 0 dB
| Branching Loss Rx (Main) | 0 dB | 0 dB
Branching Loss Tx (Spare)
Branching Loss Rx (Spare)
| Threshold | -68 dBm | -68 dBm
| ATPC | 0 dB | 0 dB
Performance | Main Rx Level @ TX max (dBm) | -35,48 dBm | -35,07 dBm
Spare Rx Level @ TX max (dBm)
| Threshold Degradation (dB) | 3 dB | 3 dB
| Main Flat Fade Margin (dB) | 32,93 dB | 32,52 dB
Spare Flat Fade Margin (dB)