## Feuil1
Atoll: Link Reporter
Generation date : jeudi 24 octobre 2024 23:16:41
MLO ATEX_Grombelia - NAB_0038_C01
LINK SPECIFICATION
Link ID | ATEX_Grombelia - NAB_0038_C01 | Length (m) | 1 831,26 m
Capacity | 20,5 Mbps | Calculation Method | ITU-R P. 530-12
|  | End A | End B
Link Ends | Property ID | ATEX_Grombelia | NAB_0038_C01
| Property name | ATEX_Grombelia | NAB_0038_C01
| Property Latitude | 36,602533N | 36,58638889N
| Property Longitude | 10,501706E | 10,50591944E
| Property Height (m) | 42 m | 55 m
Frequency | Band | 23 GHz | 23 GHz
| Channel | HF51 | HF51'
| Centre Frequency (GHz) | HF51 (22 356,25 MHz) | HF51' (23 364,25 MHz)
| Bandwidth (MHz) | HF_23GHz_7MHz[-] | HF_23GHz_7MHz[+]
| Frequency Designation | H/L | H/L
| Polarisation | Vertical | Vertical
Antenna (Main) | Antenna Type | VHLP1-220 | VHLP1-220
| Antenna Size (m) | 0,3 m | 0,3 m
| Antenna Height (m) | 6,5 m | 34,5 m
| Antenna Direction (°) | 168,16 ° | 348,17 °
| Actual Elevation (°) | 1,27 ° | -1,29 °
| Antenna Gain (dB) | 34,9 dBi | 34,9 dBi
| Feeder Type | 23G_INT | 23G_INT
| Feeder Length | 0 m | 0 m
| Feeder LOSS | 0 dB | 0 dB
Radio Equipment | Radio Type | NEOC_STD_23GHz_20Mb
| Tx Power (dBm) | 23 dBm | 23 dBm
| Tx Attenuator (dB) | 0 dB | 0 dB
| Rx Attenuator (dB) | 0 dB | 0 dB
| Modulation | 16QAM
| Operating Mode | Fixed modulation (priority for quality)
| Branching Loss Tx (Main) | 0 dB | 0 dB
| Branching Loss Rx (Main) | 0 dB | 0 dB
Branching Loss Tx (Spare)
Branching Loss Rx (Spare)
| Threshold | -84 dBm | -84 dBm
| ATPC | 0 dB | 0 dB
Performance | Main Rx Level @ TX max (dBm) | -32,34 dBm | -32,72 dBm
Spare Rx Level @ TX max (dBm)
| Threshold Degradation (dB) | 3 dB | 3 dB
| Main Flat Fade Margin (dB) | 51,28 dB | 51,66 dB
Spare Flat Fade Margin (dB)