## Feuil1
Atoll: Link Reporter
Generation date : jeudi 24 octobre 2024 23:35:01
MLO ATEX_NAB_0038
LINK SPECIFICATION
Link ID | ATEX_NAB_0038 | Length (m) | 1 842,45 m
Capacity | n/a | Calculation Method | ITU-R P. 530-12
|  | End A | End B
Link Ends | Property ID | ATEX | NAB_0038_C01
| Property name | ATEX | NAB_0038_C01
| Property Latitude | 36,58655556N | 36,58638889N
| Property Longitude | 10,48533334E | 10,50591944E
| Property Height (m) | 68 m | 55 m
Frequency | Band | 38 GHz | 38 GHz
| Channel | LH20 | LH20'
| Centre Frequency (GHz) | LH20 (37 331 MHz) | LH20' (38 591 MHz)
| Bandwidth (MHz) | LH_38GHz_14MHz[-] | LH_38GHz_14MHz[+]
| Frequency Designation | H/L | H/L
| Polarisation | Vertical | Vertical
Antenna (Main) | Antenna Type | VHLP2-370 | VHLP2-370
| Antenna Size (m) | 0,6 m | 0,6 m
| Antenna Height (m) | 17 m | 31 m
| Antenna Direction (°) | 90,57 ° | 270,58 °
| Actual Elevation (°) | 0,02 ° | -0,04 °
| Antenna Gain (dB) | 44,5 dBi | 44,5 dBi
| Feeder Type | 38G_INT | 38G_INT
| Feeder Length | 0 m | 0 m
| Feeder LOSS | 0 dB | 0 dB
Radio Equipment | Radio Type | iPASO NHG2 38G 26MB
| Tx Power (dBm) | 18 dBm | 20 dBm
| Tx Attenuator (dB) | 0 dB | 0 dB
| Rx Attenuator (dB) | 0 dB | 0 dB
| Modulation | QPSK
| Operating Mode | Fixed modulation (priority for quality)
| Branching Loss Tx (Main) | 0 dB | 0 dB
| Branching Loss Rx (Main) | 0 dB | 0 dB
Branching Loss Tx (Spare)
Branching Loss Rx (Spare)
| Threshold | -87,5 dBm | -87,5 dBm
| ATPC | 0 dB | 0 dB
Performance | Main Rx Level @ TX max (dBm) | -22,45 dBm | -20,75 dBm
Spare Rx Level @ TX max (dBm)
| Threshold Degradation (dB) | 3 dB | 3 dB
Main Flat Fade Margin (dB)
Spare Flat Fade Margin (dB)