## Feuil1
Atoll: Link Reporter
Generation date : jeudi 24 octobre 2024 23:56:15
MLO ATLAS_AUTO_Mazda_eclairage_BAR_0018
LINK SPECIFICATION
Link ID | ATLAS_AUTO_Mazda_eclairage_BAR_0018 | Length (m) | 949,22 m
Capacity | 40 Mbps | Calculation Method | ITU-R P. 530-12
|  | End A | End B
Link Ends | Property ID | ATLAS_AUTO_Mazda_eclairage | BAR_0018_C01
| Property name | ATLAS_AUTO_Mazda_eclairage | BAR_0018_C01
| Property Latitude | 36,74840278N | 36,74063889N
| Property Longitude | 10,23731111E | 10,23285833E
| Property Height (m) | 8 m | 23 m
Frequency | Band | 38 GHz | 38 GHz
| Channel | LH17 | LH17'
| Centre Frequency (GHz) | LH17 (37 289 MHz) | LH17' (38 549 MHz)
| Bandwidth (MHz) | LH_38GHz_14MHz[-] | LH_38GHz_14MHz[+]
| Frequency Designation | H/L | H/L
| Polarisation | Vertical | Vertical
Antenna (Main) | Antenna Type | VHLP1-370 | VHLP1-370
| Antenna Size (m) | 0,3 m | 0,3 m
| Antenna Height (m) | 10 m | 17,3 m
| Antenna Direction (°) | 204,68 ° | 24,68 °
| Actual Elevation (°) | 1,34 ° | -1,35 °
| Antenna Gain (dB) | 39,7 dBi | 39,7 dBi
Feeder Type
Feeder Length
| Feeder LOSS | 0 dB | 0 dB
Radio Equipment | Radio Type | iPASO IHG 38GHz 14MHz 32QAM
| Tx Power (dBm) | 18 dBm | 18 dBm
| Tx Attenuator (dB) | 1,5 dB | 1,5 dB
| Rx Attenuator (dB) | 1,5 dB | 1,5 dB
| Modulation | 32QAM
| Operating Mode | Fixed modulation (priority for throughput)
| Branching Loss Tx (Main) | 0 dB | 0 dB
| Branching Loss Rx (Main) | 0 dB | 0 dB
Branching Loss Tx (Spare)
Branching Loss Rx (Spare)
| Threshold | -78 dBm | -78 dBm
| ATPC | 0 dB | 0 dB
Performance | Main Rx Level @ TX max (dBm) | -29,13 dBm | -29,43 dBm
Spare Rx Level @ TX max (dBm)
| Threshold Degradation (dB) | 3 dB | 3 dB
| Main Flat Fade Margin (dB) | 48,57 dB | 48,87 dB
Spare Flat Fade Margin (dB)