## Feuil1
Atoll: Link Reporter
Generation date : jeudi 24 octobre 2024 23:14:41
MLO ATVYL_GROUP_BAR_0078
LINK SPECIFICATION
Link ID | ATVYL_GROUP_BAR_0078 | Length (m) | 3 285,27 m
Capacity | 81,9 Mbps | Calculation Method | ITU-R P. 530-12
|  | End A | End B
Link Ends | Property ID | ATVYL_GROUP | BAR_0078_C01
| Property name | ATVYL_GROUP | BAR_0078_C01
| Property Latitude | 36,78775N | 36,75944444N
| Property Longitude | 10,27016667E | 10,25941667E
| Property Height (m) | 1 m | 48 m
Frequency | Band | 23 GHz | 23 GHz
| Channel | HC26 | HC26'
| Centre Frequency (GHz) | HC26 (22 359,75 MHz) | HC26' (23 367,75 MHz)
| Bandwidth (MHz) | HC_23GHz_14MHz[-] | HC_23GHz_14MHz[+]
| Frequency Designation | H/L | H/L
| Polarisation | Vertical | Vertical
Antenna (Main) | Antenna Type | VHLP2-220 | VHLP2-220
| Antenna Size (m) | 0,6 m | 0,6 m
| Antenna Height (m) | 17 m | 37 m
| Antenna Direction (°) | 196,92 ° | 16,92 °
| Actual Elevation (°) | 1,15 ° | -1,18 °
| Antenna Gain (dB) | 40,1 dBi | 40,1 dBi
| Feeder Type | 23G_INT | 23G_INT
| Feeder Length | 0 m | 0 m
| Feeder LOSS | 0 dB | 0 dB
Radio Equipment | Radio Type | IHG_iPASO_23GHz_80M_256QAM
| Tx Power (dBm) | 20 dBm | 20 dBm
| Tx Attenuator (dB) | 0 dB | 0 dB
| Rx Attenuator (dB) | 0 dB | 0 dB
| Modulation | 256QAM
| Operating Mode | Fixed modulation (priority for quality)
| Branching Loss Tx (Main) | 0 dB | 0 dB
| Branching Loss Rx (Main) | 0 dB | 0 dB
Branching Loss Tx (Spare)
Branching Loss Rx (Spare)
| Threshold | -90 dBm | -90 dBm
| ATPC | 0 dB | 0 dB
Performance | Main Rx Level @ TX max (dBm) | -30,43 dBm | -30,8 dBm
Spare Rx Level @ TX max (dBm)
| Threshold Degradation (dB) | 3 dB | 3 dB
| Main Flat Fade Margin (dB) | 59,2 dB | 59,57 dB
Spare Flat Fade Margin (dB)