## Feuil1
Atoll: Link Reporter
Generation date : jeudi 24 octobre 2024 23:52:47
MLO AVAXIA_TUN_0006
LINK SPECIFICATION
Link ID | AVAXIA_TUN_0006 | Length (m) | 310,53 m
Capacity | 31,8 Mbps | Calculation Method | ITU-R P. 530-12
|  | End A | End B
Link Ends | Property ID | AVAXIA | TUN_0006_C01
| Property name | AVAXIA | TUN_0006_C01
| Property Latitude | 36,822578567N | 36,82123889N
| Property Longitude | 10,193044426E | 10,18998889E
| Property Height (m) | 4 m | 4 m
Frequency | Band | 38 GHz | 38 GHz
| Channel | LI38 | LI38'
| Centre Frequency (GHz) | LI38 (37 306,5 MHz) | LI38' (38 566,5 MHz)
| Bandwidth (MHz) | LI_38GHz_7MHz[-] | LI_38GHz_7MHz[+]
| Frequency Designation | H/L | H/L
| Polarisation | Vertical | Vertical
Antenna (Main) | Antenna Type | VHLP1-370 | VHLP1-370
| Antenna Size (m) | 0,3 m | 0,3 m
| Antenna Height (m) | 28 m | 28 m
| Antenna Direction (°) | 241,29 ° | 61,29 °
| Actual Elevation (°) | 0 ° | 0 °
| Antenna Gain (dB) | 39,7 dBi | 39,7 dBi
Feeder Type
Feeder Length
| Feeder LOSS | 0 dB | 0 dB
Radio Equipment | Radio Type | iPASO IHG 38GHz 7MHz 256QAM
| Tx Power (dBm) | 4 dBm | 4 dBm
| Tx Attenuator (dB) | 0 dB | 0 dB
| Rx Attenuator (dB) | 0 dB | 0 dB
| Modulation | 256QAM
| Operating Mode | Fixed modulation (priority for throughput)
| Branching Loss Tx (Main) | 0 dB | 0 dB
| Branching Loss Rx (Main) | 0 dB | 0 dB
Branching Loss Tx (Spare)
Branching Loss Rx (Spare)
| Threshold | -70,5 dBm | -70,5 dBm
| ATPC | 0 dB | 0 dB
Performance | Main Rx Level @ TX max (dBm) | -30,33 dBm | -30,62 dBm
Spare Rx Level @ TX max (dBm)
| Threshold Degradation (dB) | 3 dB | 3 dB
| Main Flat Fade Margin (dB) | 39,88 dB | 40,17 dB
Spare Flat Fade Margin (dB)