## Feuil1
Atoll: Link Reporter
Generation date : jeudi 24 octobre 2024 23:27:59
MLO AZURE_CITY_BAR_0060
LINK SPECIFICATION
Link ID | AZURE_CITY_BAR_0060 | Length (m) | 2 380,77 m
Capacity | 81,9 Mbps | Calculation Method | ITU-R P. 530-12
|  | End A | End B
Link Ends | Property ID | AZURE_CITY | BAR_0060_C02
| Property name | AZURE_CITY | BAR_0060_C02
| Property Latitude | 36,72495556N | 36,73N
| Property Longitude | 10,25813612E | 10,28403889E
| Property Height (m) | 12 m | 7 m
Frequency | Band | 23 GHz | 23 GHz
| Channel | HC24' | HC24
| Centre Frequency (GHz) | HC24' (23 339,75 MHz) | HC24 (22 331,75 MHz)
| Bandwidth (MHz) | HC_23GHz_14MHz[+] | HC_23GHz_14MHz[-]
| Frequency Designation | H/L | H/L
| Polarisation | Vertical | Vertical
Antenna (Main) | Antenna Type | VHLP2-220 | VHLP2-220
| Antenna Size (m) | 0,6 m | 0,6 m
| Antenna Height (m) | 4 m | 26 m
| Antenna Direction (°) | 76,34 ° | 256,35 °
| Actual Elevation (°) | 0,4 ° | -0,42 °
| Antenna Gain (dB) | 40,1 dBi | 40,1 dBi
| Feeder Type | 23G_INT | 23G_INT
| Feeder Length | 0 m | 0 m
| Feeder LOSS | 0 dB | 0 dB
Radio Equipment | Radio Type | IHG_iPASO_23GHz_80M_256QAM
| Tx Power (dBm) | 20 dBm | 20 dBm
| Tx Attenuator (dB) | 2 dB | 2 dB
| Rx Attenuator (dB) | 2 dB | 2 dB
| Modulation | 256QAM
| Operating Mode | Fixed modulation (priority for quality)
| Branching Loss Tx (Main) | 0 dB | 0 dB
| Branching Loss Rx (Main) | 0 dB | 0 dB
Branching Loss Tx (Spare)
Branching Loss Rx (Spare)
| Threshold | -90 dBm | -90 dBm
| ATPC | 0 dB | 0 dB
Performance | Main Rx Level @ TX max (dBm) | -31,75 dBm | -31,38 dBm
Spare Rx Level @ TX max (dBm)
| Threshold Degradation (dB) | 3 dB | 3 dB
| Main Flat Fade Margin (dB) | 58,62 dB | 58,25 dB
Spare Flat Fade Margin (dB)