## Feuil1
Atoll: Link Reporter
Generation date : jeudi 24 octobre 2024 23:47:24
MLO Al_BARAKA_BANK_TUN_0216
LINK SPECIFICATION
Link ID | Al_BARAKA_BANK_TUN_0216 | Length (m) | 482,16 m
Capacity | 10,2 Mbps | Calculation Method | ITU-R P. 530-12
|  | End A | End B
Link Ends | Property ID | Al_BARAKA_BANK | TUN_0216_C01
| Property name | Al_BARAKA_BANK | TUN_0216_C01
| Property Latitude | 36,84814723N | 36,84422222N
| Property Longitude | 10,27159167E | 10,26927778E
| Property Height (m) | 3 m | 1 m
Frequency | Band | 38 GHz | 38 GHz
| Channel | LK137 | LK137'
| Centre Frequency (GHz) | LK137 (37 539,25 MHz) | LK137' (38 799,25 MHz)
| Bandwidth (MHz) | LK_38GHz_3.5MHz[-] | LK_38GHz_3.5MHz[+]
| Frequency Designation | H/L | H/L
| Polarisation | Vertical | Vertical
Antenna (Main) | Antenna Type | VHLP1-370 | VHLP1-370
| Antenna Size (m) | 0,3 m | 0,3 m
| Antenna Height (m) | 17 m | 31 m
| Antenna Direction (°) | 205,26 ° | 25,26 °
| Actual Elevation (°) | 1,42 ° | -1,43 °
| Antenna Gain (dB) | 39,7 dBi | 39,7 dBi
| Feeder Type | 38G_INT | 38G_INT
| Feeder Length | 0 m | 0 m
| Feeder LOSS | 0 dB | 0 dB
Radio Equipment | Radio Type | PASOLINK NEO 38G_3,5MHz_16QAM_10M
| Tx Power (dBm) | 14,5 dBm | 14,5 dBm
| Tx Attenuator (dB) | 0 dB | 0 dB
| Rx Attenuator (dB) | 0 dB | 0 dB
| Modulation | 16QAM
| Operating Mode | Fixed modulation (priority for quality)
| Branching Loss Tx (Main) | 0 dB | 0 dB
| Branching Loss Rx (Main) | 0 dB | 0 dB
Branching Loss Tx (Spare)
Branching Loss Rx (Spare)
| Threshold | -83,5 dBm | -83,5 dBm
| ATPC | 0 dB | 0 dB
Performance | Main Rx Level @ TX max (dBm) | -23,73 dBm | -24,02 dBm
Spare Rx Level @ TX max (dBm)
| Threshold Degradation (dB) | 3 dB | 3 dB
| Main Flat Fade Margin (dB) | 59,48 dB | 59,77 dB
Spare Flat Fade Margin (dB)