## Feuil1
Atoll: Link Reporter
Generation date : jeudi 24 octobre 2024 23:55:04
MLO Alexendre - TUN_0050_C02
LINK SPECIFICATION
Link ID | Alexendre - TUN_0050_C02 | Length (m) | 734,95 m
Capacity | 20,5 Mbps | Calculation Method | ITU-R P. 530-12
|  | End A | End B
Link Ends | Property ID | Alexendre | TUN_0050_C02
| Property name | Alexendre | TUN_0050_C02
| Property Latitude | 36,846111N | 36,85241667N
| Property Longitude | 10,3275E | 10,32505556E
| Property Height (m) | 2 m | 52 m
Frequency | Band | 38 GHz | 38 GHz
| Channel | LH20' | LH20
| Centre Frequency (GHz) | LH20' (38 591 MHz) | LH20 (37 331 MHz)
| Bandwidth (MHz) | LH_38GHz_14MHz[+] | LH_38GHz_14MHz[-]
| Frequency Designation | H/L | H/L
| Polarisation | Horizontal | Horizontal
Antenna (Main) | Antenna Type | VHLP1-370 | VHLP1-370
| Antenna Size (m) | 0,3 m | 0,3 m
| Antenna Height (m) | 10 m | 14 m
| Antenna Direction (°) | 342,77 ° | 162,76 °
| Actual Elevation (°) | 4,21 ° | -4,21 °
| Antenna Gain (dB) | 39,7 dBi | 39,7 dBi
| Feeder Type | 38G_INT | 38G_INT
| Feeder Length | 0 m | 0 m
| Feeder LOSS | 0 dB | 0 dB
Radio Equipment | Radio Type | IHG_iPASO_38G_20M_QPSK
| Tx Power (dBm) | 18 dBm | 18 dBm
| Tx Attenuator (dB) | 2 dB | 2 dB
| Rx Attenuator (dB) | 2 dB | 2 dB
| Modulation | Q-PSK
| Operating Mode | Fixed modulation (priority for quality)
| Branching Loss Tx (Main) | 0 dB | 0 dB
| Branching Loss Rx (Main) | 0 dB | 0 dB
Branching Loss Tx (Spare)
Branching Loss Rx (Spare)
| Threshold | -87,5 dBm | -87,5 dBm
| ATPC | 0 dB | 0 dB
Performance | Main Rx Level @ TX max (dBm) | -28,18 dBm | -27,89 dBm
Spare Rx Level @ TX max (dBm)
| Threshold Degradation (dB) | 3 dB | 3 dB
| Main Flat Fade Margin (dB) | 59,61 dB | 59,32 dB
Spare Flat Fade Margin (dB)