## Feuil1
Atoll: Link Reporter
Generation date : lundi 4 novembre 2024 08:47:49
MLO ALUMENAGE_ZAG_0120
LINK SPECIFICATION
Link ID | ALUMENAGE_ZAG_0120 | Length (m) | 1 204,45 m
Capacity | 53 Mbps | Calculation Method | ITU-R P. 530-12
|  | End A | End B
Link Ends | Property ID | ALUMENAGE | ZAG_0120_C01
| Property name | ALUMENAGE | ZAG_0120_C01
| Property Latitude | 36,559450739N | 36,5585N
| Property Longitude | 10,079801361E | 10,06640001E
| Property Height (m) | 77 m | 74 m
Frequency | Band | 38 GHz | 38 GHz
| Channel | LI34' | LI34
| Centre Frequency (GHz) | LI34' (38 552,5 MHz) | LI34 (37 292,5 MHz)
| Bandwidth (MHz) | LI_38GHz_7MHz[+] | LI_38GHz_7MHz[-]
| Frequency Designation | H/L | H/L
| Polarisation | Vertical | Vertical
Antenna (Main) | Antenna Type | VHLP1-370 | VHLP1-370
| Antenna Size (m) | 0,3 m | 0,3 m
| Antenna Height (m) | 10 m | 22 m
| Antenna Direction (°) | 264,96 ° | 84,95 °
| Actual Elevation (°) | 0,42 ° | -0,43 °
| Antenna Gain (dB) | 39,7 dBi | 39,7 dBi
Feeder Type
Feeder Length
| Feeder LOSS | 0 dB | 0 dB
Radio Equipment | Radio Type | iPASO IHG 38GHz 1024QAM 7MHz
| Tx Power (dBm) | 11 dBm | 11 dBm
| Tx Attenuator (dB) | 0 dB | 0 dB
| Rx Attenuator (dB) | 0 dB | 0 dB
| Modulation | 1024QAM
| Operating Mode | Fixed modulation (priority for quality)
| Branching Loss Tx (Main) | 0 dB | 0 dB
| Branching Loss Rx (Main) | 0 dB | 0 dB
Branching Loss Tx (Spare)
Branching Loss Rx (Spare)
| Threshold | -65 dBm | -65 dBm
| ATPC | 0 dB | 0 dB
Performance | Main Rx Level @ TX max (dBm) | -35,54 dBm | -35,24 dBm
Spare Rx Level @ TX max (dBm)
| Threshold Degradation (dB) | 3 dB | 3 dB
| Main Flat Fade Margin (dB) | 29,76 dB | 29,46 dB
Spare Flat Fade Margin (dB)