## Feuil1
Atoll: Link Reporter
Generation date : lundi 26 août 2024 08:54:17
MLO BIST_SOUKRA_ARI_0017
LINK SPECIFICATION
Link ID | BIST_SOUKRA_ARI_0017 | Length (m) | 388,4 m
Capacity | 53 Mbps | Calculation Method | ITU-R P. 530-12
|  | End A | End B
Link Ends | Property ID | BIST_SOUKRA | ARI_0017_C04
| Property name | BIST_SOUKRA | ARI_0017_C04
| Property Latitude | 36,86909N | 36,86572222N
| Property Longitude | 10,25932E | 10,25813889E
| Property Height (m) | 6 m | 6 m
Frequency | Band | 38 GHz | 38 GHz
| Channel | LI33 | LI33'
| Centre Frequency (GHz) | LI33 (37 285,5 MHz) | LI33' (38 545,5 MHz)
| Bandwidth (MHz) | LI_38GHz_7MHz[-] | LI_38GHz_7MHz[+]
| Frequency Designation | H/L | H/L
| Polarisation | Vertical | Vertical
Antenna (Main) | Antenna Type | VHLP2-370 | VHLP2-370
| Antenna Size (m) | 0,6 m | 0,6 m
| Antenna Height (m) | 6,4 m | 15 m
| Antenna Direction (°) | 195,67 ° | 15,67 °
| Actual Elevation (°) | 1,27 ° | -1,27 °
| Antenna Gain (dB) | 44,5 dBi | 44,5 dBi
Feeder Type
Feeder Length
| Feeder LOSS | 0 dB | 0 dB
Radio Equipment | Radio Type | iPASO IHG 38GHz 1024QAM 7MHz
| Tx Power (dBm) | -4 dBm | -4 dBm
| Tx Attenuator (dB) | 0 dB | 0 dB
| Rx Attenuator (dB) | 0 dB | 0 dB
| Modulation | 1024QAM
| Operating Mode | Fixed modulation (priority for quality)
| Branching Loss Tx (Main) | 0 dB | 0 dB
| Branching Loss Rx (Main) | 0 dB | 0 dB
Branching Loss Tx (Spare)
Branching Loss Rx (Spare)
| Threshold | -65 dBm | -65 dBm
| ATPC | 0 dB | 0 dB
Performance | Main Rx Level @ TX max (dBm) | -30,68 dBm | -30,97 dBm
Spare Rx Level @ TX max (dBm)
| Threshold Degradation (dB) | 1 dB | 1 dB
| Main Flat Fade Margin (dB) | 34,03 dB | 34,32 dB
Spare Flat Fade Margin (dB)