## Feuil1
Atoll: Link Reporter
Generation date : vendredi 27 décembre 2024 11:23:54
MLO CAFE_AKDONIZ_SOU_0091
LINK SPECIFICATION
Link ID | CAFE_AKDONIZ_SOU_0091 | Length (m) | 3 304,31 m
Capacity | 31,8 Mbps | Calculation Method | ITU-R P. 530-12
|  | End A | End B
Link Ends | Property ID | CAFE_AKDONIZ | SOU_0091_C05
| Property name | CAFE_AKDONIZ | SOU_0091_C05
| Property Latitude | 35,85684712N | 35,84553611N
| Property Longitude | 10,6155298E | 10,5817E
| Property Height (m) | 10 m | 41 m
Frequency | Band | 38 GHz | 38 GHz
| Channel | LI34 | LI34'
| Centre Frequency (GHz) | LI34 (37 292,5 MHz) | LI34' (38 552,5 MHz)
| Bandwidth (MHz) | LI_38GHz_7MHz[-] | LI_38GHz_7MHz[+]
| Frequency Designation | H/L | H/L
| Polarisation | Vertical | Vertical
Antenna (Main) | Antenna Type | VHLP2-370 | VHLP2-370
| Antenna Size (m) | 0,6 m | 0,6 m
| Antenna Height (m) | 15,1 m | 45 m
| Antenna Direction (°) | 247,59 ° | 67,57 °
| Actual Elevation (°) | 1,04 ° | -1,07 °
| Antenna Gain (dB) | 44,5 dBi | 44,5 dBi
| Feeder Type | n/a | 23G_INT
| Feeder Length | n/a | 0 m
| Feeder LOSS | 0 dB | 0 dB
Radio Equipment | Radio Type | iPASO IHG 38G 42MB
| Tx Power (dBm) | 14 dBm | 14 dBm
| Tx Attenuator (dB) | 0 dB | 0 dB
| Rx Attenuator (dB) | 0 dB | 0 dB
| Modulation | 64QAM
| Operating Mode | Fixed modulation (priority for quality)
| Branching Loss Tx (Main) | 0 dB | 0 dB
| Branching Loss Rx (Main) | 0 dB | 0 dB
Branching Loss Tx (Spare)
Branching Loss Rx (Spare)
| Threshold | -78 dBm | -78 dBm
| ATPC | 0 dB | 0 dB
Performance | Main Rx Level @ TX max (dBm) | -31,74 dBm | -32,06 dBm
Spare Rx Level @ TX max (dBm)
| Threshold Degradation (dB) | 3 dB | 3 dB
| Main Flat Fade Margin (dB) | 45,94 dB | 46,26 dB
Spare Flat Fade Margin (dB)