## Feuil1
Atoll: Link Reporter
Generation date : lundi 3 mars 2025 11:26:02
MLO Cimenterie_ENFIDHA_SOU_0082
LINK SPECIFICATION
Link ID | Cimenterie_ENFIDHA_SOU_0082 | Length (m) | 1 074,78 m
Capacity | 20,5 Mbps | Calculation Method | ITU-R P. 530-12
|  | End A | End B
Link Ends | Property ID | Cimenterie ENFIDHA | SOU_0082_C01
| Property name | Cimenterie ENFIDHA | SOU_0082_C01
| Property Latitude | 36,1622034N | 36,17183333N
| Property Longitude | 10,2866569E | 10,28780556E
| Property Height (m) | 99 m | 128 m
Frequency | Band | 38 GHz | 38 GHz
| Channel | LI33' | LI33
| Centre Frequency (GHz) | LI33' (38 545,5 MHz) | LI33 (37 285,5 MHz)
| Bandwidth (MHz) | LI_38GHz_7MHz[+] | LI_38GHz_7MHz[-]
| Frequency Designation | H/L | H/L
| Polarisation | Vertical | Vertical
Antenna (Main) | Antenna Type | VHLP2-370 | VHLP1-370
| Antenna Size (m) | 0,6 m | 0,3 m
| Antenna Height (m) | 9 m | 31 m
| Antenna Direction (°) | 5,5 ° | 185,5 °
| Actual Elevation (°) | 2,71 ° | -2,72 °
| Antenna Gain (dB) | 44,5 dBi | 39,7 dBi
Feeder Type
Feeder Length
| Feeder LOSS | 0 dB | 0 dB
Radio Equipment | Radio Type | NEOC_STD_38GHz_20Mb
| Tx Power (dBm) | 8 dBm | 8 dBm
| Tx Attenuator (dB) | 0 dB | 0 dB
| Rx Attenuator (dB) | 0 dB | 0 dB
| Modulation | 16QAM
| Operating Mode | Fixed modulation (priority for quality)
| Branching Loss Tx (Main) | 0 dB | 0 dB
| Branching Loss Rx (Main) | 0 dB | 0 dB
Branching Loss Tx (Spare)
Branching Loss Rx (Spare)
| Threshold | -83 dBm | -83 dBm
| ATPC | 0 dB | 0 dB
Performance | Main Rx Level @ TX max (dBm) | -32,71 dBm | -32,41 dBm
Spare Rx Level @ TX max (dBm)
| Threshold Degradation (dB) | 1 dB | 1 dB
| Main Flat Fade Margin (dB) | 50,59 dB | 50,29 dB
Spare Flat Fade Margin (dB)