## Feuil1
Atoll: Link Reporter
Generation date : mercredi 12 juin 2024 11:20:26
MLO COMPLEXE TLILI DES PRODUITS AVICOLES - KAI_0086_C01
LINK SPECIFICATION
Link ID | COMPLEXE TLILI DES PRODUITS AVICOLES - KAI_0086_C01 | Length (m) | 11 419,3 m
Capacity | 20,5 Mbps | Calculation Method | ITU-R P. 530-12
|  | End A | End B
Link Ends | Property ID | COMPLEXE TLILI DES PRODUITS AVICOLES | KAI_0086_C01
| Property name | COMPLEXE TLILI DES PRODUITS AVICOLES | KAI_0086_C01
| Property Latitude | 35,111039N | 35,18806389N
| Property Longitude | 9,737136E | 9,820252778E
| Property Height (m) | 225 m | 286 m
Frequency | Band | 23 GHz | 23 GHz
| Channel | HF21' | HF21
| Centre Frequency (GHz) | HF21' (23 154,25 MHz) | HF21 (22 146,25 MHz)
| Bandwidth (MHz) | HF_23GHz_7MHz[+] | HF_23GHz_7MHz[-]
| Frequency Designation | H/L | H/L
| Polarisation | Vertical | Vertical
Antenna (Main) | Antenna Type | VHLP2-220 | VHLP2-220
| Antenna Size (m) | 0,6 m | 0,6 m
| Antenna Height (m) | 8 m | 27 m
| Antenna Direction (°) | 41,4 ° | 221,45 °
| Actual Elevation (°) | 0,35 ° | -0,45 °
| Antenna Gain (dB) | 40,1 dBi | 40,1 dBi
Feeder Type
Feeder Length
| Feeder LOSS | 0 dB | 0 dB
Radio Equipment | Radio Type | NEOC_STD_23GHz_20Mb
| Tx Power (dBm) | 23 dBm | 23 dBm
| Tx Attenuator (dB) | 0 dB | 0 dB
| Rx Attenuator (dB) | 0 dB | 0 dB
| Modulation | 16QAM
| Operating Mode | Fixed modulation (priority for quality)
| Branching Loss Tx (Main) | 0 dB | 0 dB
| Branching Loss Rx (Main) | 0 dB | 0 dB
Branching Loss Tx (Spare)
Branching Loss Rx (Spare)
| Threshold | -84 dBm | -84 dBm
| ATPC | 0 dB | 0 dB
Performance | Main Rx Level @ TX max (dBm) | -40,34 dBm | -39,92 dBm
Spare Rx Level @ TX max (dBm)
| Threshold Degradation (dB) | 1 dB | 1 dB
| Main Flat Fade Margin (dB) | 44,08 dB | 43,66 dB
Spare Flat Fade Margin (dB)