## Feuil1
Atoll: Link Reporter
Generation date : jeudi 5 décembre 2024 16:30:19
MLO EST_SERVICES_BAR_0128
LINK SPECIFICATION
Link ID | EST_SERVICES_BAR_0128 | Length (m) | 177,56 m
Capacity | 20,5 Mbps | Calculation Method | ITU-R P. 530-12
|  | End A | End B
Link Ends | Property ID | EST_SERVICES | BAR_0128_C02
| Property name | EST_SERVICES | BAR_0128_C02
| Property Latitude | 36,71881254N | 36,72038889N
| Property Longitude | 10,163723017E | 10,16405556E
| Property Height (m) | 10 m | 12 m
Frequency | Band | 38 GHz | 38 GHz
| Channel | LI38' | LI38
| Centre Frequency (GHz) | LI38' (38 566,5 MHz) | LI38 (37 306,5 MHz)
| Bandwidth (MHz) | LI_38GHz_7MHz[+] | LI_38GHz_7MHz[-]
| Frequency Designation | H/L | H/L
| Polarisation | Vertical | Vertical
Antenna (Main) | Antenna Type | VHLP1-370 | VHLP1-370
| Antenna Size (m) | 0,3 m | 0,3 m
| Antenna Height (m) | 11,4 m | 16 m
| Antenna Direction (°) | 9,6 ° | 189,6 °
| Actual Elevation (°) | 2,13 ° | -2,13 °
| Antenna Gain (dB) | 39,7 dBi | 39,7 dBi
Feeder Type
Feeder Length
| Feeder LOSS | 0 dB | 0 dB
Radio Equipment | Radio Type | NEOC_STD_38GHz_20Mb
| Tx Power (dBm) | -2 dBm | -2 dBm
| Tx Attenuator (dB) | 0 dB | 0 dB
| Rx Attenuator (dB) | 0 dB | 0 dB
| Modulation | 16QAM
| Operating Mode | Fixed modulation (priority for quality)
| Branching Loss Tx (Main) | 0 dB | 0 dB
| Branching Loss Rx (Main) | 0 dB | 0 dB
Branching Loss Tx (Spare)
Branching Loss Rx (Spare)
| Threshold | -83 dBm | -83 dBm
| ATPC | 0 dB | 0 dB
Performance | Main Rx Level @ TX max (dBm) | -31,74 dBm | -31,45 dBm
Spare Rx Level @ TX max (dBm)
| Threshold Degradation (dB) | 3 dB | 3 dB
| Main Flat Fade Margin (dB) | 51,55 dB | 51,26 dB
Spare Flat Fade Margin (dB)