## Feuil1
Atoll: Link Reporter
Generation date : vendredi 6 décembre 2024 12:30:22
MLO EST_SERVICES_SOUKRA_ARI_0064
LINK SPECIFICATION
Link ID | EST_SERVICES_SOUKRA_ARI_0064 | Length (m) | 728,81 m
Capacity | 20,5 Mbps | Calculation Method | ITU-R P. 530-12
|  | End A | End B
Link Ends | Property ID | EST_SERVICES_SOUKRA | ARI_0064_C04
| Property name | EST_SERVICES_SOUKRA | ARI_0064_C04
| Property Latitude | 36,876602291N | 36,87963889N
| Property Longitude | 10,256558061E | 10,26380556E
| Property Height (m) | 8 m | 5 m
Frequency | Band | 38 GHz | 38 GHz
| Channel | LI34 | LI34'
| Centre Frequency (GHz) | LI34 (37 292,5 MHz) | LI34' (38 552,5 MHz)
| Bandwidth (MHz) | LI_38GHz_7MHz[-] | LI_38GHz_7MHz[+]
| Frequency Designation | H/L | H/L
| Polarisation | Vertical | Vertical
Antenna (Main) | Antenna Type | VHLP1-370 | VHLP1-370
| Antenna Size (m) | 0,3 m | 0,3 m
| Antenna Height (m) | 10,2 m | 21 m
| Antenna Direction (°) | 62,35 ° | 242,36 °
| Actual Elevation (°) | 0,61 ° | -0,62 °
| Antenna Gain (dB) | 39,7 dBi | 39,7 dBi
Feeder Type
Feeder Length
| Feeder LOSS | 0 dB | 0 dB
Radio Equipment | Radio Type | NEOC_STD_38GHz_20Mb
| Tx Power (dBm) | 10 dBm | 10 dBm
| Tx Attenuator (dB) | 0 dB | 0 dB
| Rx Attenuator (dB) | 0 dB | 0 dB
| Modulation | 16QAM
| Operating Mode | Fixed modulation (priority for quality)
| Branching Loss Tx (Main) | 0 dB | 0 dB
| Branching Loss Rx (Main) | 0 dB | 0 dB
Branching Loss Tx (Spare)
Branching Loss Rx (Spare)
| Threshold | -83 dBm | -83 dBm
| ATPC | 0 dB | 0 dB
Performance | Main Rx Level @ TX max (dBm) | -31,81 dBm | -32,1 dBm
Spare Rx Level @ TX max (dBm)
| Threshold Degradation (dB) | 3 dB | 3 dB
| Main Flat Fade Margin (dB) | 50,9 dB | 51,19 dB
Spare Flat Fade Margin (dB)