## Feuil1
Atoll: Link Reporter
Generation date : jeudi 7 novembre 2024 11:27:41
MLO INST_LAGHMANI_TUN_0080
LINK SPECIFICATION
Link ID | INST_LAGHMANI_TUN_0080 | Length (m) | 724,46 m
Capacity | 67 Mbps | Calculation Method | ITU-R P. 530-12
|  | End A | End B
Link Ends | Property ID | INST_LAGHMANI_SBS | TUN_0080_C02
| Property name | INST_LAGHMANI_SBS | TUN_0080_C02
| Property Latitude | 36,87497223N | 36,86888889N
| Property Longitude | 10,33788889E | 10,34083056E
| Property Height (m) | 43 m | 55 m
Frequency | Band | 38 GHz | 38 GHz
| Channel | LH33 | LH33'
| Centre Frequency (GHz) | LH33 (37 513 MHz) | LH33' (38 773 MHz)
| Bandwidth (MHz) | LH_38GHz_14MHz[-] | LH_38GHz_14MHz[+]
| Frequency Designation | H/L | H/L
| Polarisation | Horizontal | Horizontal
Antenna (Main) | Antenna Type | VHLP1-370 | VHLP1-370
| Antenna Size (m) | 0,3 m | 0,3 m
| Antenna Height (m) | 5 m | 9 m
| Antenna Direction (°) | 158,85 ° | 338,85 °
| Actual Elevation (°) | 1,26 ° | -1,27 °
| Antenna Gain (dB) | 39,7 dBi | 39,7 dBi
| Feeder Type | 38G_INT | 38G_INT
| Feeder Length | 0 m | 0 m
| Feeder LOSS | 0 dB | 0 dB
Radio Equipment | Radio Type | iPASO IHG 38G 85MB
| Tx Power (dBm) | 9 dBm | 9 dBm
| Tx Attenuator (dB) | 0 dB | 0 dB
| Rx Attenuator (dB) | 0 dB | 0 dB
| Modulation | 64QAM
| Operating Mode | Fixed modulation (priority for quality)
| Branching Loss Tx (Main) | 0 dB | 0 dB
| Branching Loss Rx (Main) | 0 dB | 0 dB
Branching Loss Tx (Spare)
Branching Loss Rx (Spare)
| Threshold | -75 dBm | -75 dBm
| ATPC | 0 dB | 0 dB
Performance | Main Rx Level @ TX max (dBm) | -32,8 dBm | -33,1 dBm
Spare Rx Level @ TX max (dBm)
| Threshold Degradation (dB) | 3 dB | 3 dB
| Main Flat Fade Margin (dB) | 41,9 dB | 42,2 dB
Spare Flat Fade Margin (dB)