## Feuil1
Atoll: Link Reporter
Generation date : vendredi 9 août 2024 16:20:38
MLO JETPACK_SIEGE_SFA_0087
LINK SPECIFICATION
Link ID | JETPACK_SIEGE_SFA_0087 | Length (m) | 3 057,08 m
Capacity | 20,5 Mbps | Calculation Method | ITU-R P. 530-12
|  | End A | End B
Link Ends | Property ID | JETPACK_SIEGE | SFA_0087_C01
| Property name | JETPACK_SIEGE | SFA_0087_C01
| Property Latitude | 34,762916N | 34,78497222N
| Property Longitude | 10,7416822E | 10,72166667E
| Property Height (m) | 16 m | 32 m
Frequency | Band | 23 GHz | 23 GHz
| Channel | HF24' | HF24
| Centre Frequency (GHz) | HF24' (23 175,25 MHz) | HF24 (22 167,25 MHz)
| Bandwidth (MHz) | HF_23GHz_7MHz[+] | HF_23GHz_7MHz[-]
| Frequency Designation | H/L | H/L
| Polarisation | Vertical | Vertical
Antenna (Main) | Antenna Type | VHLP2-220 | VHLP2-220
| Antenna Size (m) | 0,6 m | 0,6 m
| Antenna Height (m) | 12 m | 31 m
| Antenna Direction (°) | 323,3 ° | 143,29 °
| Actual Elevation (°) | 0,64 ° | -0,67 °
| Antenna Gain (dB) | 40,1 dBi | 40,1 dBi
| Feeder Type | 23G_INT | 23G_INT
| Feeder Length | 0 m | 0 m
| Feeder LOSS | 0 dB | 0 dB
Radio Equipment | Radio Type | NEOC_STD_23GHz_20Mb
| Tx Power (dBm) | 15 dBm | 15 dBm
| Tx Attenuator (dB) | 0 dB | 0 dB
| Rx Attenuator (dB) | 0 dB | 0 dB
| Modulation | 16QAM
| Operating Mode | Fixed modulation (priority for quality)
| Branching Loss Tx (Main) | 0 dB | 0 dB
| Branching Loss Rx (Main) | 0 dB | 0 dB
Branching Loss Tx (Spare)
Branching Loss Rx (Spare)
| Threshold | -84 dBm | -84 dBm
| ATPC | 0 dB | 0 dB
Performance | Main Rx Level @ TX max (dBm) | -35,07 dBm | -34,67 dBm
Spare Rx Level @ TX max (dBm)
| Threshold Degradation (dB) | 1 dB | 1 dB
| Main Flat Fade Margin (dB) | 49,33 dB | 48,93 dB
Spare Flat Fade Margin (dB)